## prototype-BOM
Ref | Qty | Have | Need | Value | Value2 | Note | Description | Datasheet | Manufacturer | ManuPartNum | Distributor1 | DistributorPartNum1 | DistributorPartLink1 | Distributor2 | DistributorPartNum2 | DistributorPartLink2 | Distributor3 | DistributorPartNum3 | DistributorPartLink3
C2 | 1 | 1 | 0 | 3N3 |  | * 2N2 ¦ 1N | Capacitor - Film
C3 | 1 | 1 | 0 | 680N |  |  | Capacitor - Film
C4 | 1 | 1 | 0 | 47P |  |  | Capacitor - Ceramic
JP2 | 1 |  | 1 | RANGE |  |  | Jumper pins, 3-pole, pins 1+2 closed/bridged |  |  |  | Adafruit | 392 | https://www.adafruit.com/product/392 | Mouser | 649-1012937893601BLF | https://www.mouser.ca/ProductDetail/649-1012937893601BLF
R11 | 1 | 1 | 0 | 100K | 1%, 1/6 W |  | Resistor | https://www.mouser.ca/datasheet/2/447/YAGEO_MFR_datasheet_2023v3-3324391.pdf | YAGEO | MFR-12* | Mouser | 603-MFR-12* | https://www.mouser.ca/c/?m=YAGEO&power+rating=166+mW+(1%2f6+W)&tolerance=1+%25&instock=y
R15 | 1 | 1 | 0 | 10K | 1%, 1/6 W |  | Resistor | https://www.mouser.ca/datasheet/2/447/YAGEO_MFR_datasheet_2023v3-3324391.pdf | YAGEO | MFR-12* | Mouser | 603-MFR-12* | https://www.mouser.ca/c/?m=YAGEO&power+rating=166+mW+(1%2f6+W)&tolerance=1+%25&instock=y
R10 | 1 | 1 | 0 | 300K | 1%, 1/6 W |  | Resistor | https://www.mouser.ca/datasheet/2/447/YAGEO_MFR_datasheet_2023v3-3324391.pdf | YAGEO | MFR-12* | Mouser | 603-MFR-12* | https://www.mouser.ca/c/?m=YAGEO&power+rating=166+mW+(1%2f6+W)&tolerance=1+%25&instock=y
R12 | 1 | 1 | 0 | 200K | 1%, 1/6 W |  | Resistor | https://www.mouser.ca/datasheet/2/447/YAGEO_MFR_datasheet_2023v3-3324391.pdf | YAGEO | MFR-12* | Mouser | 603-MFR-12* | https://www.mouser.ca/c/?m=YAGEO&power+rating=166+mW+(1%2f6+W)&tolerance=1+%25&instock=y
R13 | 1 | 1 | 0 | 4M7 | 1%, 1/6 W |  | Resistor | https://www.mouser.ca/datasheet/2/447/YAGEO_MFR_datasheet_2023v3-3324391.pdf | YAGEO | MFR-12* | Mouser | 603-MFR-12* | https://www.mouser.ca/c/?m=YAGEO&power+rating=166+mW+(1%2f6+W)&tolerance=1+%25&instock=y
R14 | 1 | 1 | 0 | 13K | 1%, 1/6 W |  | Resistor | https://www.mouser.ca/datasheet/2/447/YAGEO_MFR_datasheet_2023v3-3324391.pdf | YAGEO | MFR-12* | Mouser | 603-MFR-12* | https://www.mouser.ca/c/?m=YAGEO&power+rating=166+mW+(1%2f6+W)&tolerance=1+%25&instock=y
RV2 | 1 | 1 | 0 | 100K | LOG |  | Potentiometer | https://www.mouser.ca/datasheet/2/13/alpha_taiwan_08192019_RD901F-40-15R1-B(resistance_-1627810.pdf | Alpha | RD901F-* | Thonk | Group_Pot_Alpha_6.35mm | https://www.thonk.co.uk/shop/alpha-9mm-pots/ | Mouser | 311-1940F-* | https://www.mouser.ca/c/passive-components/potentiometers-trimmers-rheostats/potentiometers/?q=RD901F&orientation=Vertical | SynthCube | 9MMALPHAPOTMSTR | https://synthcube.com/cart/alpha-9mm-potentiometer-right-angle-pcb-mount-6-35mm-round-shaft