## FX-proto-BOM
Ref | Qty | Have | Bought | Need | Value | Value2 | Note | Description | Datasheet | Manufacturer | ManuPartNum | Distributor1 | DistributorPartNum1 | DistributorPartLink1 | Distributor2 | DistributorPartNum2 | DistributorPartLink2 | Distributor3 | DistributorPartNum3 | DistributorPartLink3
A1 | 1 | 1 |  | 0 | Module_ABE |  |  | Accu-Bell Effector digital effects module | https://www.tubesandmore.com/sites/default/files/associated_files/p-r-abe.pdf | Accu-Bell | ABE | Antique Electronic Supply | P-R-ABE | https://www.tubesandmore.com/products/dsp-module-abe-accu-bell-effector-3-adjustable-effects
C1 C2 | 2 | 2 |  | 0 | 10U | 35 VDC | 12 V decoupling | Capacitor - Electrolytic - 12 V decoupling | https://www.mouser.ca/datasheet/2/315/ABA0000C1059-947582.pdf | Panasonic | ECE-A1VKS100I | Mouser | 667-ECE-A1VKS100I | https://www.mouser.ca/ProductDetail/667-ECE-A1VKS100I | Thonk | Group_Eurorack_DIY_Essential | https://www.thonk.co.uk/shop/eurorack-diy-essentials/
C3 C4 C6 | 3 | 3 |  | 0 | 100N |  | IC decoupling | Capacitor - Ceramic - IC decoupling | https://product.tdk.com/system/files/dam/doc/product/capacitor/ceramic/lead-mlcc/catalog/leadmlcc_halogenfree_fg_en.pdf | TDK | FG18X7R1H104KNT06 | Mouser | 810-FG18X7R1H104KNT6 | https://www.mouser.ca/ProductDetail/810-FG18X7R1H104KNT6
C5 C9 | 2 | 2 |  | 0 | 10U |  | Non-polarized | Capacitor - Non-polarized Electrolytic | https://www.mouser.ca/datasheet/2/315/ABA0000C1053-947510.pdf | Panasonic | ECE-A1EN100UI | Mouser | 667-ECE-A1EN100UI | https://www.mouser.ca/ProductDetail/Panasonic/ECE-A1EN100UI?qs=0h1gzos03f36mGOUyzNXaA%3D%3D
C7 C8 | 2 | 2 |  | 0 | 470P |  |  | Capacitor - Ceramic
D1 | 1 | 1 |  | 0 | 1N4148 |  | if needed | Switching diode, 100V 0.15A, DO-35 | https://www.mouser.ca/datasheet/2/308/1N914_D-2309448.pdf | On Semi / Fairchild | 1N4148-T50R | Mouser | 512-1N4148T50R | https://www.mouser.ca/ProductDetail/?qs=0lQeLiL1qyZS6rosZp7Ehg%3D%3D
J1 J2 | 2 | 2 |  | 0 | WQP-PJ398 |  |  | Audio Jack, 2 Poles (Mono / TS), Switched T Pole (Normalling), QingPu / Thonkiconn | http://www.qingpu-electronics.com/en/products/WQP-PJ398SM-362.html | QingPu / Thonk | PJ398SM / WQP518MA | Thonk | PJ398SM | https://www.thonk.co.uk/shop/thonkiconn/ | SynthCube | WQP518MA | https://synthcube.com/cart/3-5mm-euro-jacks | Adafruit | 4031 | https://www.adafruit.com/product/4031
J3 | 1 | 1 |  | 0 | Conn_Eurorack_10 |  |  | Eurorack 10-pin board power connector | https://www.mouser.ca/datasheet/2/445/61201021621-1717731.pdf | Wurth Elektronik | 61201021621 | Mouser | 710-61201021621 | https://www.mouser.ca/ProductDetail/Wurth-Elektronik/61201021621?qs=%2Fha2pyFadugkhyfdWLPRIwz9kroMfF%252BXZWEETFcVSqiQRaqHzEC2RQ%3D%3D | Thonk |  | https://www.thonk.co.uk/shop/eurorack-diy-essentials/
J4 | 1 | 1 |  | 0 | Conn_01x13 |  | Header connector for A1 | Generic connector, single row, 01x13, script generated (kicad-library-utils/schlib/autogen/connector/) | https://cdn-shop.adafruit.com/datasheets/00548.pdf |  |  | Adafruit | 598 | https://www.adafruit.com/product/598 | Mouser | 710-61303211821 | https://www.mouser.ca/ProductDetail/Wurth-Elektronik/61303211821?qs=ZtY9WdtwX55M%2FH%2FSrHZ9xA%3D%3D
R1 | 1 | 1 |  | 0 | 1K | 5%, 1/4 W | Output limiting | Resistor | https://www.mouser.ca/datasheet/2/427/ccf07-1762725.pdf | Vishay / Dale | CCF071K00JKE36 | Mouser | 71-CCF071K00JKE36 | https://www.mouser.ca/ProductDetail/Vishay-Dale/CCF071K00JKE36?qs=sGAEpiMZZMsPqMdJzcrNwqw41JD0NFylHV1MADcQnpo%3D
R2 R11 | 2 | 2 |  | 0 | 100K | 1%, 1/6 W |  | Resistor | https://www.mouser.ca/datasheet/2/447/Yageo_LR_MFR_1-1714151.pdf | YAGEO | MFR-12* | Mouser | 603-MFR-12* | https://www.mouser.ca/c/?m=YAGEO&power+rating=166+mW+(1%2f6+W)&tolerance=1+%25&instock=y
R3 | 1 |  |  | 1 | 20K | 1%, 1/6 W |  | Resistor | https://www.mouser.ca/datasheet/2/447/Yageo_LR_MFR_1-1714151.pdf | YAGEO | MFR-12* | Mouser | 603-MFR-12* | https://www.mouser.ca/c/?m=YAGEO&power+rating=166+mW+(1%2f6+W)&tolerance=1+%25&instock=y
R4 R5 | 2 | 2 |  | 0 | 10K | 1%, 1/6 W |  | Resistor | https://www.mouser.ca/datasheet/2/447/Yageo_LR_MFR_1-1714151.pdf | YAGEO | MFR-12* | Mouser | 603-MFR-12* | https://www.mouser.ca/c/?m=YAGEO&power+rating=166+mW+(1%2f6+W)&tolerance=1+%25&instock=y
R6 R7 | 2 | 2 |  | 0 | 2K2 | 1%, 1/6 W |  | Resistor | https://www.mouser.ca/datasheet/2/447/Yageo_LR_MFR_1-1714151.pdf | YAGEO | MFR-12* | Mouser | 603-MFR-12* | https://www.mouser.ca/c/?m=YAGEO&power+rating=166+mW+(1%2f6+W)&tolerance=1+%25&instock=y
R8 | 1 | 1 |  | 0 | 50K | 1%, 1/6 W |  | Resistor | https://www.mouser.ca/datasheet/2/447/Yageo_LR_MFR_1-1714151.pdf | YAGEO | MFR-12* | Mouser | 603-MFR-12* | https://www.mouser.ca/c/?m=YAGEO&power+rating=166+mW+(1%2f6+W)&tolerance=1+%25&instock=y
R10 | 1 | 1 |  | 0 | 120K | 1%, 1/6 W |  | Resistor | https://www.mouser.ca/datasheet/2/447/Yageo_LR_MFR_1-1714151.pdf | YAGEO | MFR-12* | Mouser | 603-MFR-12* | https://www.mouser.ca/c/?m=YAGEO&power+rating=166+mW+(1%2f6+W)&tolerance=1+%25&instock=y
R12 | 1 |  | 20 | 0 | 270R | 1%, 1/4 W | Output limiting | Resistor | https://www.mouser.ca/datasheet/2/447/Yageo_LR_MFR_1-1714151.pdf | YAGEO | MFR-25FRF52-270R | Mouser | 603-MFR-25FRF52-270R | https://www.mouser.ca/ProductDetail/YAGEO/MFR-25FRF52-270R?qs=oAGoVhmvjhzmtEYPI6wC%2FA%3D%3D
RV1 RV2 RV3 RV4 | 4 | 4 |  | 0 | 50K |  |  | Potentiometer | http://www.song-huei.com/proimages//eng/pdfimages/R0904N.pdf | Song Huei | R0904N* | SynthCube | SH9MMTPOTMSTR | https://synthcube.com/cart/9mm-trimmer-pots | Thonk | Group_SongHuei_TTP | https://www.thonk.co.uk/shop/ttpots/
RV5 | 1 | 1 |  | 0 | 100K |  |  | Potentiometer | http://www.song-huei.com/proimages//eng/pdfimages/R0904N.pdf | Song Huei | R0904N* | SynthCube | SH9MMTPOTMSTR | https://synthcube.com/cart/9mm-trimmer-pots | Thonk | Group_SongHuei_TTP | https://www.thonk.co.uk/shop/ttpots/
SW1 | 1 | 1 |  | 0 | SW_LED |  |  | Push button switch with single LED, C&K D6R series | https://www.mouser.ca/datasheet/2/60/d6-1382571.pdf | C&K | D6RLBUF1 LFS | Mouser | 611-D6RLBUF1LFS | https://www.mouser.co.uk/ProductDetail/CK/D6RLBUF1-LFS?qs=zW32dvEIR3uFcmnP%2FjXwsQ%3D%3D
U1 | 1 | 1 |  | 0 | TL074 |  |  | Quad Low-Noise JFET-Input Operational Amplifiers, DIP-14/SOIC-14 | http://www.ti.com/lit/ds/symlink/tl071.pdf | Texas Instruments | TL074BCN | Mouser | 595-TL074BCN | https://www.mouser.ca/ProductDetail/?qs=vxEfx8VrU7BHurOY5iQdiA%3D%3D
U2 | 1 | 1 |  | 0 | L7808 |  |  | Positive 1.5A 35V Linear Regulator, Fixed Output 8V, TO-220/TO-263/TO-252 | http://www.st.com/content/ccc/resource/technical/document/datasheet/41/4f/b3/b0/12/d4/47/88/CD00000444.pdf/files/CD00000444.pdf/jcr:content/translations/en.CD00000444.pdf