## VCF-SV-BOM
Ref | Qty | Have | Bought | Need | Value | Value2 | Note | Description | Datasheet | Manufacturer | ManuPartNum | Distributor1 | DistributorPartNum1 | DistributorPartLink1 | Distributor2 | DistributorPartNum2 | DistributorPartLink2 | Distributor3 | DistributorPartNum3 | DistributorPartLink3
A1 | 1 | 1 |  | 0 | Cable_Eurorack_16 |  | Length as required | Eurorack 16-16 pin power & bus cable |  |  |  | Thonk |  | https://www.thonk.co.uk/shop/eurorack-power-cables/ | SynthCube |  | https://synthcube.com/cart/eurorack-ribbon-power-cables | Modular Addict |  | https://modularaddict.com/parts/eurorack-power-cables-1
C1 C2 | 2 | 2 |  | 0 | 10U | 35 VDC | 12 V decoupling | Capacitor - Electrolytic - 12 V decoupling | https://www.mouser.ca/datasheet/2/315/ABA0000C1059-947582.pdf | Panasonic | ECE-A1VKS100I | Mouser | 667-ECE-A1VKS100I | https://www.mouser.ca/ProductDetail/667-ECE-A1VKS100I | Thonk | Group_Eurorack_DIY_Essential | https://www.thonk.co.uk/shop/eurorack-diy-essentials/
C3 C4 C5 C6 C9 C10 | 6 | 6 |  | 0 | 100N |  | IC decoupling | Capacitor - Ceramic - IC decoupling | https://product.tdk.com/system/files/dam/doc/product/capacitor/ceramic/lead-mlcc/catalog/leadmlcc_halogenfree_fg_en.pdf | TDK | FG18X7R1H104KNT06 | Mouser | 810-FG18X7R1H104KNT6 | https://www.mouser.ca/ProductDetail/810-FG18X7R1H104KNT6
C7 C13 C15 | 3 | 3 |  | 0 | 4U7 |  |  | Capacitor - Electrolytic | https://www.mouser.ca/datasheet/2/315/ABA0000C1050-947578.pdf | Panasonic | ECE-A1HKA4R7I | Mouser | 667-ECE-A1HKA4R7I | https://www.mouser.ca/ProductDetail/Panasonic/ECE-A1HKA4R7I?qs=AfGmtpoX2giUuCvV8uNbmg%3D%3D
C8 | 1 | 1 |  | 0 | 10P | C0G/NP0 |  | Capacitor - Ceramic | https://product.tdk.com/system/files/dam/doc/product/capacitor/ceramic/lead-mlcc/catalog/leadmlcc_halogenfree_fg_en.pdf | TDK | FG18C0G1H100DNT00 | Mouser | 810-FG18C0G1H100DNT0 | https://www.mouser.ca/ProductDetail/TDK/FG18C0G1H100DNT00?qs=vNwBHymccZ%252BO2Seu5xWjag%3D%3D
C11 | 1 | 1 |  | 0 | 18P | C0G/NP0 |  | Capacitor - Ceramic | https://www.mouser.ca/datasheet/2/427/kseries-1763315.pdf | Murata | K180J15C0GF5TL2 | Mouser | 594-K180J15C0GF5TL2 | https://www.mouser.ca/ProductDetail/?qs=s%2FCsB4POEK6rPX34eazMCw%3D%3D
C12 C14 | 2 | 2 |  | 0 | 150P |  |  | Capacitor - Film | https://www.mouser.ca/datasheet/2/212/1/KEM_F3036_PFR-1102852.pdf | KEMET | PFR5151J63J11L4BULK | Mouser | 80-PFR5151J63J11L4 | https://www.mouser.ca/ProductDetail/KEMET/PFR5151J63J11L4BULK?qs=RAUrRqLvb8zdG9mspb4b0g%3D%3D
H5 H7 H8 H10 | 4 | 4 |  | 0 | HW_Screw_M3x0.50x6 |  |  | Machine screw, M3x0.50x6
H6 H9 | 2 | 2 |  | 0 | HW_Standoff_F-F_11mm_M3x0.50 |  |  | Standoff, 11mm, female-female, M3x0.50 | https://www.thonk.co.uk/wp-content/uploads/2018/05/standoff-datasheet.pdf | Ettinger | 05.03.111 | Thonk | Mech_11mm_Standoff_(x10) | https://www.thonk.co.uk/shop/standoffs/ | Mouser | 710-970110321 | https://www.mouser.ca/ProductDetail/Wurth-Elektronik/970110321?qs=wr8lucFkNMUs0IWSCWTB3w%3D%3D | Mouser | 144-MTS-11 | https://www.mouser.ca/ProductDetail/144-MTS-11
H11 | 1 | 1 |  | 0 | Jumper_2 |  |  | Jumper connector, 2-pin socket | https://www.mouser.ca/datasheet/2/209/KC-301174-1171759.pdf |  |  | Mouser | 151-8013-E | https://www.mouser.ca/ProductDetail/Kobiconn/151-8013-E?qs=RC2ne4458IJaOh%2FxzS50bA%3D%3D | Adafruit | 3525 | https://www.adafruit.com/product/3525
J1 J2 J3 J4 J5 J6 | 6 | 6 |  | 0 | WQP-PJ398 |  |  | Audio Jack, 2 Poles (Mono / TS), Switched T Pole (Normalling), QingPu / Thonkiconn | http://www.qingpu-electronics.com/en/products/WQP-PJ398SM-362.html | QingPu / Thonk | PJ398SM / WQP518MA | Thonk | PJ398SM | https://www.thonk.co.uk/shop/thonkiconn/ | SynthCube | WQP518MA | https://synthcube.com/cart/3-5mm-euro-jacks | Adafruit | 4031 | https://www.adafruit.com/product/4031
J9 | 1 | 1 |  | 0 | Conn_Eurorack_16 |  |  | Eurorack 16-pin board power/CV/gate bus connector | https://www.mouser.ca/datasheet/2/445/61201621621-1717735.pdf | Wurth Elektronik | 61201621621 | Mouser | 710-61201621621 | https://www.mouser.ca/ProductDetail/Wurth-Elektronik/61201621621?qs=ZtY9WdtwX55qFf4n3EFuaA%3D%3D
J10 | 1 | 1 |  | 0 | Conn_Front_Left_Top |  |  | Generic connector, single row, 01x15, script generated (kicad-library-utils/schlib/autogen/connector/) |  |  |  | Adafruit | 598 | https://www.adafruit.com/product/598 | Mouser | 710-61303211821 | https://www.mouser.ca/ProductDetail/Wurth-Elektronik/61303211821?qs=ZtY9WdtwX55M%2FH%2FSrHZ9xA%3D%3D
J11 | 1 | 1 |  | 0 | Conn_Back_Right_Top |  |  | Generic connector, single row, 01x15, script generated (kicad-library-utils/schlib/autogen/connector/) |  |  |  | Adafruit | 392 | https://www.adafruit.com/product/392 | Mouser | 649-1012937893601BLF | https://www.mouser.ca/ProductDetail/649-1012937893601BLF
JP1 | 1 | 1 |  | 0 | CV-BUS |  |  | Jumper pins, 3-pole, pins 1+2 closed/bridged |  |  |  | Adafruit | 392 | https://www.adafruit.com/product/392 | Mouser | 649-1012937893601BLF | https://www.mouser.ca/ProductDetail/649-1012937893601BLF
R1 | 1 | 1 |  | 0 | 200K | 1%, 1/6 W |  | Resistor | https://www.mouser.ca/datasheet/2/447/Yageo_LR_MFR_1-1714151.pdf | YAGEO | MFR-12FTF52-200K | Mouser | 603-MFR-12FTF52-200K | https://www.mouser.ca/ProductDetail/YAGEO/MFR-12FTF52-200K?qs=oAGoVhmvjhzyXGTT6oqbfw%3D%3D
R2 R8 | 2 |  | 10 | 0 | 130K | 1%, 1/6 W |  | Resistor | https://www.mouser.ca/datasheet/2/447/Yageo_LR_MFR_1-1714151.pdf | YAGEO | MFR-12FTF52-130K | Mouser | 603-MFR-12FTF52-130K | https://www.mouser.ca/ProductDetail/YAGEO/MFR-12FTF52-130K?qs=oAGoVhmvjhwGhRGh%2FUMCLQ%3D%3D
R3 R4 R6 R7 R9 R10 R11 R12 R16 R19 R20 R23 R25 R28 R29 R30 | 16 | 16 |  | 0 | 100K | 1%, 1/6 W |  | Resistor | https://www.mouser.ca/datasheet/2/447/Yageo_LR_MFR_1-1714151.pdf | YAGEO | MFR-12FTF52-100K | Mouser | 603-MFR-12FTF52-100K | https://www.mouser.ca/ProductDetail/YAGEO/MFR-12FTF52-100K?qs=oAGoVhmvjhxn7uX6J9%2FOug%3D%3D
R5 | 1 | 1 |  | 0 | 120K | 1%, 1/6 W |  | Resistor | https://www.mouser.ca/datasheet/2/447/Yageo_LR_MFR_1-1714151.pdf | YAGEO | MFR-12FTF52-120K | Mouser | 603-MFR-12FTF52-120K | https://www.mouser.ca/ProductDetail/YAGEO/MFR-12FTF52-120K?qs=oAGoVhmvjhymMraGPHdD1w%3D%3D
R13 | 1 |  | 10 | 0 | 39K | 1%, 1/6 W |  | Resistor | https://www.mouser.ca/datasheet/2/447/Yageo_LR_MFR_1-1714151.pdf | YAGEO | MFR-12FTF52-39K | Mouser | 603-MFR-12FTF52-39K | https://www.mouser.ca/ProductDetail/YAGEO/MFR-12FTF52-39K?qs=oAGoVhmvjhzU8OAJ800nOg%3D%3D
R14 R24 | 2 |  | 10 | 0 | 91K | 1%, 1/6 W |  | Resistor | https://www.mouser.ca/datasheet/2/447/Yageo_LR_MFR_1-1714151.pdf | YAGEO | MFR-12FTF52-91K | Mouser | 603-MFR-12FTF52-91K | https://www.mouser.ca/ProductDetail/YAGEO/MFR-12FTF52-91K?qs=oAGoVhmvjhwj2HNQ9kIoow%3D%3D
R15 | 1 | 1 |  | 0 | 300K | 1%, 1/6 W |  | Resistor | https://www.mouser.ca/datasheet/2/447/Yageo_LR_MFR_1-1714151.pdf | YAGEO | MFR-25FRF52-300K | Mouser | 603-MFR-25FRF52-300K | https://www.mouser.ca/ProductDetail/YAGEO/MFR-25FRF52-300K?qs=oAGoVhmvjhxjcdON%252BfMhbw%3D%3D
R17 | 1 | 1 |  | 0 | 240K | 1%, 1/6 W |  | Resistor | https://www.mouser.ca/datasheet/2/447/Yageo_LR_MFR_1-1714151.pdf | YAGEO | MFR-12FTF52-240K | Mouser | 603-MFR-12FTF52-240K | https://www.mouser.ca/ProductDetail/YAGEO/MFR-12FTF52-240K?qs=oAGoVhmvjhw1AcZeqwH5DQ%3D%3D
R18 | 1 | 1 |  | 0 | 220K | 1%, 1/6 W |  | Resistor | https://www.mouser.ca/datasheet/2/447/Yageo_LR_MFR_1-1714151.pdf | YAGEO | MFR-12FTF52-220K | Mouser | 603-MFR-12FTF52-220K | https://www.mouser.ca/ProductDetail/YAGEO/MFR-12FTF52-220K?qs=oAGoVhmvjhzRYglFF6%2Fz8A%3D%3D
R21 | 1 |  | 10 | 0 | 2M61 | 1%, 1/6 W |  | Resistor | https://www.mouser.ca/datasheet/2/447/Yageo_LR_MFR_1-1714151.pdf | YAGEO | MFR-25FTE52-2M61 | Mouser | 603-MFR-25FTE52-2M61 | https://www.mouser.ca/ProductDetail/YAGEO/MFR-25FTE52-2M61?qs=oAGoVhmvjhyTQINNEBI3Mg%3D%3D
R22 | 1 |  | 10 | 0 | 680R | 1%, 1/6 W |  | Resistor | https://www.mouser.ca/datasheet/2/447/Yageo_LR_MFR_1-1714151.pdf | YAGEO | MFR-12FTF52-680R | Mouser | 603-MFR-12FTF52-680R | https://www.mouser.ca/ProductDetail/YAGEO/MFR-12FTF52-680R?qs=oAGoVhmvjhyj6p4bCLlIDg%3D%3D
R26 | 1 | 1 |  | 0 | 1M | 1%, 1/6 W |  | Resistor | https://www.mouser.ca/datasheet/2/447/Yageo_LR_MFR_1-1714151.pdf | YAGEO | MFR-12FTE52-1M | Mouser | 603-MFR-12FTE52-1M | https://www.mouser.ca/ProductDetail/YAGEO/MFR-12FTE52-1M?qs=xZ%2FP%252Ba9zWqaGhNxFhIbSiQ%3D%3D
R27 | 1 | 1 |  | 0 | 68K | 1%, 1/6 W |  | Resistor | https://www.mouser.ca/datasheet/2/447/Yageo_LR_MFR_1-1714151.pdf | YAGEO | MFR-12FTF52-68K | Mouser | 603-MFR-12FTF52-68K | https://www.mouser.ca/ProductDetail/YAGEO/MFR-12FTF52-68K?qs=oAGoVhmvjhyL5MsnBkXRfA%3D%3D
R31 R32 | 2 | 2 |  | 0 | 1K | 5%, 1/4 W | Output limiting | Resistor | https://www.mouser.ca/datasheet/2/427/ccf07-1762725.pdf | Vishay / Dale | CCF071K00JKE36 | Mouser | 71-CCF071K00JKE36 | https://www.mouser.ca/ProductDetail/Vishay-Dale/CCF071K00JKE36?qs=sGAEpiMZZMsPqMdJzcrNwqw41JD0NFylHV1MADcQnpo%3D
RT1 | 1 | 2 |  | 0 | 1K | +3300ppm | Tempco resistor | Temperature dependent resistor | https://www.thonk.co.uk/wp-content/uploads/Documents/Datasheets/Tempco/Akaneohm_Tempco.pdf | Akaneohm | LT16S102F33 | Thonk | LT16S102F33 | https://www.thonk.co.uk/shop/tempco-resistor-akaneohm/ | Modular Addict
RV1 RV3 RV5 | 3 | 3 |  | 0 | 100K | LIN |  | Potentiometer | https://www.mouser.ca/datasheet/2/13/alpha_taiwan_08192019_RD901F-40-15R1-B(resistance_-1627810.pdf | Alpha | RD901F-* | Thonk | Group_Pot_Alpha_6.35mm | https://www.thonk.co.uk/shop/alpha-9mm-pots/ | Mouser | 311-1940F-* | https://www.mouser.ca/c/passive-components/potentiometers-trimmers-rheostats/potentiometers/?q=RD901F&orientation=Vertical | SynthCube | 9MMALPHAPOTMSTR | https://synthcube.com/cart/alpha-9mm-potentiometer-right-angle-pcb-mount-6-35mm-round-shaft
RV2 RV4 | 2 | 2 |  | 0 | 100K | LIN |  | Potentiometer | http://www.song-huei.com/proimages//eng/pdfimages/R0904N.pdf | Song Huei | R0904N* | SynthCube | SH9MMTPOTMSTR | https://synthcube.com/cart/9mm-trimmer-pots | Thonk | Group_SongHuei_TTP | https://www.thonk.co.uk/shop/ttpots/ | SynthCube | 9MMALPHAPOTMSTR | https://synthcube.com/cart/alpha-9mm-potentiometer-right-angle-pcb-mount-6-35mm-round-shaft
RV6 | 1 | 2 |  | 0 | 25K |  | 3296W or 3296Y type | Trim-potentiometer | https://www.mouser.ca/datasheet/2/54/3296-776415.pdf | Bourns | 3296W-1-253LF | Mouser | 652-3296W-1-253LF | https://www.mouser.ca/ProductDetail/Bourns/3296W-1-253LF?qs=LzhUookPeqx7TmETxQk59w%3D%3D
RV7 | 1 | 1 |  | 0 | 10K |  | 3296W or 3296Y type | Trim-potentiometer | https://www.mouser.ca/datasheet/2/54/3296-776415.pdf | Bourns | 3296W-1-103LF | Mouser | 652-3296W-1-103LF | https://www.mouser.ca/ProductDetail/Bourns/3296W-1-103LF?qs=CL3xLxiry19Id6AEaxYcng%3D%3D
RV8 | 1 | 2 |  | 0 | 2K |  | 3296W or 3296Y type | Trim-potentiometer | https://www.mouser.ca/datasheet/2/54/3296-776415.pdf | Bourns | 3296W-1-202LF | Mouser | 652-3296W-1-202LF | https://www.mouser.ca/ProductDetail/Bourns/3296W-1-202LF?qs=4IMUa6xHmlqkuL3XP8CD4w%3D%3D
U1 | 1 | 1 |  | 0 | CEM3320 |  | or AS3320 | Voltage Controlled Filter (VCF), DIP-18 | https://electricdruid.net/wp-content/uploads/2017/06/CEM3320-VCF.pdf | Curtis Electromusic | 3320 | Thonk | EComp_Chip_CURTIS_CEM3320 | https://www.thonk.co.uk/shop/cem3320/ | Electric Druid | AS3320 | https://electricdruid.net/product/as3320-vcf/ | SynthCube | ARAS3320MSTR | https://synthcube.com/cart/synth-diy/parts/ics-and-semiconductors/alfa-rpar-as3320-vcf-ic-cem3320-replacement
U2 | 1 | 1 |  | 0 | TL074 |  |  | Quad Low-Noise JFET-Input Operational Amplifiers, DIP-14/SOIC-14 | http://www.ti.com/lit/ds/symlink/tl071.pdf | Texas Instruments | TL074BCN | Mouser | 595-TL074BCN | https://www.mouser.ca/ProductDetail/?qs=vxEfx8VrU7BHurOY5iQdiA%3D%3D
U3 | 1 | 1 |  | 0 | TL072 |  |  | Dual Low-Noise JFET-Input Operational Amplifiers, DIP-8/SOIC-8 | https://www.ti.com/lit/ds/symlink/tl072b.pdf?ts=1628812694194 | Texas Instruments | TL072BCP | Mouser | 595-TL072BCP | https://www.mouser.ca/ProductDetail/Texas-Instruments/TL072BCP?qs=p6YqzpSxLIxmo8AyZLsP4g%3D%3D