## prototype-tri-sine-BOM
Ref | Qty | Value | Value2 | Note | Description | Datasheet | Manufacturer | ManuPartNum | Distributor1 | DistributorPartNum1 | DistributorPartLink1 | Distributor2 | DistributorPartNum2 | DistributorPartLink2 | Distributor3 | DistributorPartNum3 | DistributorPartLink3
C1 | 1 | 3N3 |  |  | Capacitor - Film
C5 C6 | 2 | 100N |  | IC decoupling | Capacitor - Ceramic - IC decoupling | https://product.tdk.com/system/files/dam/doc/product/capacitor/ceramic/lead-mlcc/catalog/leadmlcc_halogenfree_fg_en.pdf | TDK | FG18X7R1H104KNT06 | Mouser | 810-FG18X7R1H104KNT6 | https://www.mouser.ca/ProductDetail/810-FG18X7R1H104KNT6
Q1 Q2 | 2 | 2N3904 |  |  | Small Signal NPN Transistor, 0.2A Ic, 40V Vce, TO-92 | https://www.onsemi.com/pub/Collateral/2N3903-D.PDF | Central Semiconductor | 2N3904 PBFREE | Mouser | 610-2N3904 | https://www.mouser.ca/ProductDetail/Central-Semiconductor/2N3904-PBFREE?qs=u16ybLDytRZopNVvg2vJjA%3D%3D
R1 | 1 | 100K | 1%, 1/6 W |  | Resistor | https://www.mouser.ca/datasheet/2/447/YAGEO_MFR_datasheet_2023v3-3324391.pdf | YAGEO | MFR-12* | Mouser | 603-MFR-12* | https://www.mouser.ca/c/?m=YAGEO&power+rating=166+mW+(1%2f6+W)&tolerance=1+%25&instock=y
R2 | 1 | 2K2 | 1%, 1/6 W |  | Resistor | https://www.mouser.ca/datasheet/2/447/YAGEO_MFR_datasheet_2023v3-3324391.pdf | YAGEO | MFR-12* | Mouser | 603-MFR-12* | https://www.mouser.ca/c/?m=YAGEO&power+rating=166+mW+(1%2f6+W)&tolerance=1+%25&instock=y
R3 R6 | 2 | 10K | 1%, 1/6 W |  | Resistor | https://www.mouser.ca/datasheet/2/447/YAGEO_MFR_datasheet_2023v3-3324391.pdf | YAGEO | MFR-12* | Mouser | 603-MFR-12* | https://www.mouser.ca/c/?m=YAGEO&power+rating=166+mW+(1%2f6+W)&tolerance=1+%25&instock=y
R4 | 1 | 220R | 1%, 1/6 W |  | Resistor | https://www.mouser.ca/datasheet/2/447/YAGEO_MFR_datasheet_2023v3-3324391.pdf | YAGEO | MFR-12* | Mouser | 603-MFR-12* | https://www.mouser.ca/c/?m=YAGEO&power+rating=166+mW+(1%2f6+W)&tolerance=1+%25&instock=y
R5 | 1 | 68K | 1%, 1/6 W |  | Resistor | https://www.mouser.ca/datasheet/2/447/YAGEO_MFR_datasheet_2023v3-3324391.pdf | YAGEO | MFR-12* | Mouser | 603-MFR-12* | https://www.mouser.ca/c/?m=YAGEO&power+rating=166+mW+(1%2f6+W)&tolerance=1+%25&instock=y
R7 | 1 | 470R | 1%, 1/6 W |  | Resistor | https://www.mouser.ca/datasheet/2/447/YAGEO_MFR_datasheet_2023v3-3324391.pdf | YAGEO | MFR-12* | Mouser | 603-MFR-12* | https://www.mouser.ca/c/?m=YAGEO&power+rating=166+mW+(1%2f6+W)&tolerance=1+%25&instock=y
R8 R9 | 2 | 36K | 1%, 1/6 W |  | Resistor | https://www.mouser.ca/datasheet/2/447/YAGEO_MFR_datasheet_2023v3-3324391.pdf | YAGEO | MFR-12* | Mouser | 603-MFR-12* | https://www.mouser.ca/c/?m=YAGEO&power+rating=166+mW+(1%2f6+W)&tolerance=1+%25&instock=y
RV1 | 1 | 25K |  |  | Trim-potentiometer | https://www.mouser.ca/datasheet/2/54/3296-776415.pdf | Bourns | 3296X-* | Mouser | 652-3296Z-* | https://www.mouser.ca/c/passive-components/potentiometers-trimmers-rheostats/trimmer-resistors-through-hole/?adjustment=Side+Slot&m=Bourns&series=3296
U1 | 1 | TL074 |  |  | Quad Low-Noise JFET-Input Operational Amplifiers, DIP-14/SOIC-14 | http://www.ti.com/lit/ds/symlink/tl071.pdf | Texas Instruments | TL074BCN | Mouser | 595-TL074BCN | https://www.mouser.ca/ProductDetail/?qs=vxEfx8VrU7BHurOY5iQdiA%3D%3D