## VCF-4P-BOM
Ref | Qty | Have | Bought | Need | Value | Value2 | Note | Description | Datasheet | Manufacturer | ManuPartNum | Distributor1 | DistributorPartNum1 | DistributorPartLink1 | Distributor2 | DistributorPartNum2 | DistributorPartLink2 | Distributor3 | DistributorPartNum3 | DistributorPartLink3
A1 | 1 | 1 |  | 0 | Cable_Eurorack_16 |  | Length as required | Eurorack 16-16 pin power & bus cable |  |  |  | Thonk |  | https://www.thonk.co.uk/shop/eurorack-power-cables/ | SynthCube |  | https://synthcube.com/cart/eurorack-ribbon-power-cables | Modular Addict |  | https://modularaddict.com/parts/eurorack-power-cables-1
C1 C2 | 2 | 2 |  | 0 | 10U |  | 12 V decoupling | Capacitor - Electrolytic - 12 V decoupling | https://www.mouser.ca/datasheet/2/315/ABA0000C1059-947582.pdf | Panasonic | ECE-A1VKS100I | Mouser | 667-ECE-A1VKS100I | https://www.mouser.ca/ProductDetail/667-ECE-A1VKS100I | Thonk |  | https://www.thonk.co.uk/shop/eurorack-diy-essentials/
C3 C4 C5 C6 | 4 | 4 |  | 0 | 100N |  | IC decoupling | Capacitor - Ceramic - IC decoupling | https://product.tdk.com/system/files/dam/doc/product/capacitor/ceramic/lead-mlcc/catalog/leadmlcc_halogenfree_fg_en.pdf | TDK | FG18X7R1H104KNT06 | Mouser | 810-FG18X7R1H104KNT6 | https://www.mouser.ca/ProductDetail/810-FG18X7R1H104KNT6
C7 | 1 | 1 |  | 0 | 10U |  | Non-polarized | Capacitor - Non-polarized Electrolytic | https://www.mouser.ca/datasheet/2/315/ABA0000C1053-947510.pdf | Panasonic | ECE-A1EN100UI | Mouser | 667-ECE-A1EN100UI | https://www.mouser.ca/ProductDetail/Panasonic/ECE-A1EN100UI?qs=0h1gzos03f36mGOUyzNXaA%3D%3D
C8 C9 C10 C11 | 4 |  |  | 4 | 1N |  | PPS | Capacitor - Film | https://www.mouser.ca/datasheet/2/212/1/KEM_F3072_SMR-1103375.pdf | KEMET | SMR5102J50J01L16.5CBULK | Mouser | 80-SMR5102J50J0116 | https://www.mouser.ca/ProductDetail/?qs=lyRJTFulC0ahcLuVpByxzA%3D%3D
H1 | 1 | 1 |  | 0 | Jumper_2 |  |  | Jumper connector, 2-pin socket | https://www.mouser.ca/datasheet/2/209/KC-301174-1171759.pdf |  |  | Mouser | 151-8013-E | https://www.mouser.ca/ProductDetail/Kobiconn/151-8013-E?qs=RC2ne4458IJaOh%2FxzS50bA%3D%3D | Adafruit | 3525 | https://www.adafruit.com/product/3525
H2 H6 H7 H11 | 4 | 4 |  | 0 | M3x0.50x6 |  |  | Machine screw, M3x0.50x6
H4 H9 | 2 | 2 |  | 0 | 11mm_M3x0.50 |  |  | Standoff, 11mm, female-female, M3x0.50 | https://www.thonk.co.uk/wp-content/uploads/2018/05/standoff-datasheet.pdf | Ettinger | 05.03.111 | Thonk | Mech_11mm_Standoff_(x10) | https://www.thonk.co.uk/shop/standoffs/ | Mouser | 710-970110321 | https://www.mouser.ca/ProductDetail/Wurth-Elektronik/970110321?qs=wr8lucFkNMUs0IWSCWTB3w%3D%3D | Mouser | 144-MTS-11 | https://www.mouser.ca/ProductDetail/144-MTS-11
J1 J3 J5 J7 J8 | 5 | 5 |  | 0 | WQP-PJ398 |  |  | Audio Jack, 2 Poles (Mono / TS), Switched T Pole (Normalling), QingPu / Thonkiconn | http://www.qingpu-electronics.com/en/products/WQP-PJ398SM-362.html | QingPu / Thonk | PJ398SM / WQP518MA | Thonk | PJ398SM | https://www.thonk.co.uk/shop/thonkiconn/ | SynthCube | WQP518MA | https://synthcube.com/cart/3-5mm-euro-jacks | Adafruit | 4031 | https://www.adafruit.com/product/4031
J9 | 1 | 1 |  | 0 | Conn_Eurorack_16 |  |  | Eurorack 16-pin board power/CV/gate bus connector | https://www.mouser.ca/datasheet/2/445/61201621621-1717735.pdf | Wurth Elektronik | 61201621621 | Mouser | 710-61201621621 | https://www.mouser.ca/ProductDetail/Wurth-Elektronik/61201621621?qs=ZtY9WdtwX55qFf4n3EFuaA%3D%3D
J12 | 1 | 1 |  | 0 | Conn_PCB_Front |  |  | Generic connector, single row, 01x08, script generated (kicad-library-utils/schlib/autogen/connector/) |  |  |  | Adafruit | 598 | https://www.adafruit.com/product/598 | Mouser | 710-61303211821 | https://www.mouser.ca/ProductDetail/Wurth-Elektronik/61303211821?qs=ZtY9WdtwX55M%2FH%2FSrHZ9xA%3D%3D
J13 | 1 | 1 |  | 0 | Conn_PCB_Back |  |  | Generic connector, single row, 01x08, script generated (kicad-library-utils/schlib/autogen/connector/) |  |  |  | Adafruit | 392 | https://www.adafruit.com/product/392 | Mouser | 649-1012937893601BLF | https://www.mouser.ca/ProductDetail/649-1012937893601BLF
JP1 | 1 | 1 |  | 0 | CV-BUS |  |  | Jumper pins, 3-pole, pins 1+2 closed/bridged |  |  |  | Adafruit | 392 | https://www.adafruit.com/product/392 | Mouser | 649-1012937893601BLF | https://www.mouser.ca/ProductDetail/649-1012937893601BLF
R1 R19 R20 R21 R26 R27 R28 R30 | 8 | 8 |  | 0 | 100K | 1%, 1/6 W |  | Resistor | https://www.mouser.ca/datasheet/2/447/Yageo_LR_MFR_1-1714151.pdf | YAGEO | MFR-12FTF52-100K | Mouser | 603-MFR-12FTF52-100K | https://www.mouser.ca/ProductDetail/YAGEO/MFR-12FTF52-100K?qs=sGAEpiMZZMsPqMdJzcrNwiweiCzxKzWL3GVOiMccmLA%3D
R2 | 1 | 1 |  | 0 | 36K | 1%, 1/6 W |  | Resistor | https://www.mouser.ca/datasheet/2/447/Yageo_LR_MFR_1-1714151.pdf | YAGEO | MFR-12FTF52-36K | Mouser | 603-MFR-12FTF52-36K | https://www.mouser.ca/ProductDetail/YAGEO/MFR-12FTF52-36K?qs=oAGoVhmvjhyIq6EO5blb%252BQ%3D%3D
R3 R23 | 2 | 2 |  | 0 | 30K | 1%, 1/6 W |  | Resistor | https://www.mouser.ca/datasheet/2/447/Yageo_LR_MFR_1-1714151.pdf | YAGEO | MFR-12FTF52-30K | Mouser | 603-MFR-12FTF52-30K | https://www.mouser.ca/ProductDetail/YAGEO/MFR-12FTF52-30K?qs=oAGoVhmvjhx41C7LP55%2FiQ%3D%3D
R4 | 1 |  |  | 1 | 1K | 1%, 1/6 W |  | Resistor | https://www.mouser.ca/datasheet/2/447/Yageo_LR_MFR_1-1714151.pdf | YAGEO | MFR-12FTF52-1K | Mouser | 603-MFR-12FTF52-1K | https://www.mouser.ca/ProductDetail/YAGEO/MFR-12FTF52-1K?qs=sGAEpiMZZMsPqMdJzcrNwiweiCzxKzWLdWnxGD01wS0%3D
R5 R7 R8 R10 R11 R13 R14 R16 | 8 | 8 |  | 0 | 10K | 1%, 1/6 W |  | Resistor | https://www.mouser.ca/datasheet/2/447/Yageo_LR_MFR_1-1714151.pdf | YAGEO | MFR-12FRF52-10K | Mouser | 603-MFR-12FRF5210K | https://www.mouser.ca/ProductDetail/YAGEO/MFR-12FRF52-10K?qs=sGAEpiMZZMsPqMdJzcrNwl7IR%2FWPk8YP7c4XT%2Fr88hQ%3D
R6 R9 R12 R15 | 4 |  |  | 4 | 200R | 1%, 1/6 W |  | Resistor | https://www.mouser.ca/datasheet/2/447/Yageo_LR_MFR_1-1714151.pdf | YAGEO | MFR-12FTF52-200R | Mouser | 603-MFR-12FTF52-200R | https://www.mouser.ca/ProductDetail/YAGEO/MFR-12FTF52-200R?qs=sGAEpiMZZMsPqMdJzcrNwiweiCzxKzWL4vilHjFZgRM%3D
R17 | 1 |  |  | 1 | 240K | 1%, 1/6 W |  | Resistor | https://www.mouser.ca/datasheet/2/447/Yageo_LR_MFR_1-1714151.pdf | YAGEO | MFR-12FTF52-240K | Mouser | 603-MFR-12FTF52-240K | https://www.mouser.ca/ProductDetail/YAGEO/MFR-12FTF52-240K?qs=oAGoVhmvjhw1AcZeqwH5DQ%3D%3D
R18 | 1 | 1 |  | 0 | 200K | 1%, 1/6 W |  | Resistor | https://www.mouser.ca/datasheet/2/447/Yageo_LR_MFR_1-1714151.pdf | YAGEO | MFR-12FTF52-200K | Mouser | 603-MFR-12FTF52-200K | https://www.mouser.ca/ProductDetail/YAGEO/MFR-12FTF52-200K?qs=oAGoVhmvjhzyXGTT6oqbfw%3D%3D
R22 | 1 | 1 |  | 0 | 20K | 1%, 1/6 W |  | Resistor | https://www.mouser.ca/datasheet/2/447/Yageo_LR_MFR_1-1714151.pdf | YAGEO | MFR-12FTF52-20K | Mouser | 603-MFR-12FTF52-20K | https://www.mouser.ca/ProductDetail/YAGEO/MFR-12FTF52-20K?qs=sGAEpiMZZMsPqMdJzcrNwiweiCzxKzWL3Dli7pqtTkM%3D
R24 R29 | 2 | 2 |  | 0 | 160K | 1%, 1/6 W |  | Resistor | https://www.mouser.ca/datasheet/2/447/Yageo_LR_MFR_1-1714151.pdf | YAGEO | MFR-12FTF52-160K | Mouser | 603-MFR-12FTF52-160K | https://www.mouser.ca/ProductDetail/YAGEO/MFR-12FTF52-160K?qs=oAGoVhmvjhxIfkmV03b2Vg%3D%3D
R25 | 1 | 1 |  | 0 | 1K | 5%, 1/4 W | Output limiting | Resistor | https://www.mouser.ca/datasheet/2/427/ccf07-1762725.pdf | Vishay / Dale | CCF071K00JKE36 | Mouser | 71-CCF071K00JKE36 | https://www.mouser.ca/ProductDetail/Vishay-Dale/CCF071K00JKE36?qs=sGAEpiMZZMsPqMdJzcrNwqw41JD0NFylHV1MADcQnpo%3D
R31 | 1 | 1 |  | 0 | 47K | 1%, 1/6 W | * | Resistor | https://www.mouser.ca/datasheet/2/447/Yageo_LR_MFR_1-1714151.pdf | YAGEO | MFR-12FTF52-47K | Mouser |  | https://www.mouser.ca/ProductDetail/YAGEO/MFR-12FTF52-47K?qs=oAGoVhmvjhylO%2Fy0ChGYrw%3D%3D
RV1 | 1 | 1 |  | 0 | 100K | LOG |  | Potentiometer | https://www.mouser.ca/datasheet/2/13/alpha_taiwan_08192019_RD901F-40-15R1-B(resistance_-1627810.pdf | Alpha | RD901F-* | Thonk | Group_Pot_Alpha_6.35mm | https://www.thonk.co.uk/shop/alpha-9mm-pots/ | Mouser | 311-1940F-* | https://www.mouser.ca/c/passive-components/potentiometers-trimmers-rheostats/potentiometers/?q=RD901F&orientation=Vertical | SynthCube | 9MMALPHAPOTMSTR | https://synthcube.com/cart/alpha-9mm-potentiometer-right-angle-pcb-mount-6-35mm-round-shaft
RV2 RV8 | 2 | 2 |  | 0 | 100K | LIN |  | Potentiometer | http://www.song-huei.com/proimages//eng/pdfimages/R0904N.pdf | Song Huei | R0904N* | SynthCube | SH9MMTPOTMSTR | https://synthcube.com/cart/9mm-trimmer-pots | Thonk | Group_SongHuei_TTP | https://www.thonk.co.uk/shop/ttpots/ | SynthCube | 9MMALPHAPOTMSTR | https://synthcube.com/cart/alpha-9mm-potentiometer-right-angle-pcb-mount-6-35mm-round-shaft
RV7 | 1 | 1 |  | 0 | 100K | LIN |  | Potentiometer | https://www.mouser.ca/datasheet/2/13/alpha_taiwan_08192019_RD901F-40-15R1-B(resistance_-1627810.pdf | Alpha | RD901F-* | Thonk | Group_Pot_Alpha_6.35mm | https://www.thonk.co.uk/shop/alpha-9mm-pots/ | Mouser | 311-1940F-* | https://www.mouser.ca/c/passive-components/potentiometers-trimmers-rheostats/potentiometers/?q=RD901F&orientation=Vertical | SynthCube | 9MMALPHAPOTMSTR | https://synthcube.com/cart/alpha-9mm-potentiometer-right-angle-pcb-mount-6-35mm-round-shaft
RV9 RV10 | 2 |  |  | 2 | 10K |  |  | Trim-potentiometer | https://www.mouser.ca/datasheet/2/54/3296-776415.pdf | Bourns | 3296P-1-103LF | Mouser | 652-3296P-1-103LF | https://www.mouser.ca/ProductDetail/Bourns/3296P-1-103LF?qs=KEpVMF%252BFc%2F%252BT2YBdba03BQ%3D%3D
U1 | 1 | 1 |  | 0 | SSI2140 |  | SSI2140 on a DIP breakout board | Voltage Controlled Filter (VCF), SSOP-20 | http://soundsemiconductor.com/downloads/ssi2140datasheet.pdf | Sound Semiconductor | DAB2140 | Antique Electronic Supply | P-Q-SSI2140 | https://www.tubesandmore.com/products/integrated-circuit-ssi2140-multi-mode-vcf-sound-semiconductor | SynthCube | ICSMSSI2140 | https://synthcube.com/cart/ics-and-semiconductors/sound-semiconductor-ssi2140-quad-vcf-ic-ssop20-smt | Thonk |  | https://www.thonk.co.uk/shop/sound-semiconductor/
U2 | 1 | 1 |  | 0 | TL074 |  |  | Quad Low-Noise JFET-Input Operational Amplifiers, DIP-14/SOIC-14 | http://www.ti.com/lit/ds/symlink/tl071.pdf | Texas Instruments | TL074BCN | Mouser | 595-TL074BCN | https://www.mouser.ca/ProductDetail/?qs=vxEfx8VrU7BHurOY5iQdiA%3D%3D
U3 | 1 | 1 |  | 0 | TL072 |  |  | Dual Low-Noise JFET-Input Operational Amplifiers, DIP-8/SOIC-8 | https://www.ti.com/lit/ds/symlink/tl072b.pdf?ts=1628812694194 | Texas Instruments | TL072BCP | Mouser | 595-TL072BCP | https://www.mouser.ca/ProductDetail/Texas-Instruments/TL072BCP?qs=p6YqzpSxLIxmo8AyZLsP4g%3D%3D