## Adder-BOM
Ref | Qty | Have | Bought | Need | Value | Value2 | Note | Description | Datasheet | Manufacturer | ManuPartNum | Distributor1 | DistributorPartNum1 | DistributorPartLink1 | Distributor2 | DistributorPartNum2 | DistributorPartLink2 | Distributor3 | DistributorPartNum3 | DistributorPartLink3
A1 | 1 | 1 |  | 0 | Cable_Eurorack_10 |  | Length as required | Eurorack 16-10 pin power cable |  |  |  | Thonk |  | https://www.thonk.co.uk/shop/eurorack-power-cables/ | SynthCube |  | https://synthcube.com/cart/eurorack-ribbon-power-cables | Modular Addict |  | https://modularaddict.com/parts/eurorack-power-cables-1
C1 C2 | 2 |  |  | 2 | 5P6 | C0G/NP0 |  | Capacitor - Ceramic | https://www.mouser.ca/datasheet/2/212/KEM_C1049_GOLDMAX_C0G-1102120.pdf | KEMET | C315C569D1G5TA | Mouser | 80-C315C569D1G | https://www.mouser.ca/ProductDetail/?qs=qe%2F8UmbcoTBh6wC284cfAA%3D%3D
C3 C4 | 2 | 2 |  | 0 | 10U | 35 VDC | 12 V decoupling | Capacitor - Electrolytic - 12 V decoupling | https://www.mouser.ca/datasheet/2/315/ABA0000C1059-947582.pdf | Panasonic | ECE-A1VKS100I | Mouser | 667-ECE-A1VKS100I | https://www.mouser.ca/ProductDetail/667-ECE-A1VKS100I | Thonk | Group_Eurorack_DIY_Essential | https://www.thonk.co.uk/shop/eurorack-diy-essentials/
C5 C6 C7 C8 C9 C10 C11 C12 | 8 | 8 |  | 0 | 100N |  | IC decoupling | Capacitor - Ceramic - IC decoupling | https://product.tdk.com/system/files/dam/doc/product/capacitor/ceramic/lead-mlcc/catalog/leadmlcc_halogenfree_fg_en.pdf | TDK | FG18X7R1H104KNT06 | Mouser | 810-FG18X7R1H104KNT6 | https://www.mouser.ca/ProductDetail/810-FG18X7R1H104KNT6
D1 D2 | 2 | 2 |  | 0 | LED_Bidi |  |  | Dual LED, red and green, common cathode on pin 2 | https://www.mouser.ca/datasheet/2/216/WP937GYW-49419.pdf | Kingbright | WP937GYW | Mouser | 604-WP937GYW | https://www.mouser.ca/ProductDetail/Kingbright/WP937GYW?qs=pYCps6XRS2BGAhGpbeAyzQ%3D%3D
J1 J2 J3 J4 J5 J6 J7 J8 | 8 | 8 |  | 0 | WQP-PJ398 |  |  | Audio Jack, 2 Poles (Mono / TS), Switched T Pole (Normalling), QingPu / Thonkiconn | http://www.qingpu-electronics.com/en/products/WQP-PJ398SM-362.html | QingPu / Thonk | PJ398SM / WQP518MA | Thonk | PJ398SM | https://www.thonk.co.uk/shop/thonkiconn/ | SynthCube | WQP518MA | https://synthcube.com/cart/3-5mm-euro-jacks | Adafruit | 4031 | https://www.adafruit.com/product/4031
J9 | 1 | 1 |  | 0 | Conn_Eurorack_10 |  |  | Eurorack 10-pin board power connector | https://www.mouser.ca/datasheet/2/445/61201021621-1717731.pdf | Wurth Elektronik | 61201021621 | Mouser | 710-61201021621 | https://www.mouser.ca/ProductDetail/Wurth-Elektronik/61201021621?qs=%2Fha2pyFadugkhyfdWLPRIwz9kroMfF%252BXZWEETFcVSqiQRaqHzEC2RQ%3D%3D | Thonk |  | https://www.thonk.co.uk/shop/eurorack-diy-essentials/
J10 | 1 | 1 |  | 0 | Conn_Front |  |  | Generic connector, single row, 01x13, script generated (kicad-library-utils/schlib/autogen/connector/) |  |  |  | Adafruit | 598 | https://www.adafruit.com/product/598 | Mouser | 710-61303211821 | https://www.mouser.ca/ProductDetail/Wurth-Elektronik/61303211821?qs=ZtY9WdtwX55M%2FH%2FSrHZ9xA%3D%3D
J11 | 1 | 1 |  | 0 | Conn_Back |  |  | Generic connector, single row, 01x13, script generated (kicad-library-utils/schlib/autogen/connector/) |  |  |  | Adafruit | 1540 | https://www.adafruit.com/product/1540 | Mouser | 649-1012937993601BLF | https://www.mouser.ca/ProductDetail/Amphenol-FCI/10129379-936001BLF?qs=0lQeLiL1qyaSuTs3FuCL%2FQ%3D%3D
R1 R2 R3 R11 R12 R13 | 6 | 6 |  | 0 | 1M | 1%, 1/6 W |  | Resistor | https://www.mouser.ca/datasheet/2/447/Yageo_LR_MFR_1-1714151.pdf | YAGEO | MFR-12FTF52-1M | Mouser | 603-MFR-12FTF52-1M | https://www.mouser.ca/ProductDetail/YAGEO/MFR-12FTF52-1M?qs=oAGoVhmvjhw%2F%2F4epxEjLtQ%3D%3D
R4 R5 R6 R7 R8 R9 R14 R15 R16 R17 R18 R19 | 12 | 4 |  | 8 | 10K | 0.1% 0.1W |  | Resistor | https://www.mouser.ca/datasheet/2/427/cmfmil-1762972.pdf | Vishay / Dale | RN55C1002BB14 | Mouser | 71-RN55C-B-10K | https://www.mouser.ca/ProductDetail/?qs=7bnb851%2F7RVmUnz7SOYpHw%3D%3D
R10 R20 | 2 | 2 |  | 0 | 270R | 1%, 1/4 W | Output limiting | Resistor | https://www.mouser.ca/datasheet/2/447/Yageo_LR_MFR_1-1714151.pdf | YAGEO | MFR-25FRF52-270R | Mouser | 603-MFR-25FRF52-270R | https://www.mouser.ca/ProductDetail/603-MFR-25FRF52-270R
R21 R22 | 2 | 2 |  | 0 | 1K | 5%, 1/4 W |  | Resistor | https://www.mouser.ca/datasheet/2/427/ccf07-1762725.pdf | Vishay / Dale | CCF071K00JKE36 | Mouser | 71-CCF071K00JKE36 | https://www.mouser.ca/ProductDetail/Vishay-Dale/CCF071K00JKE36?qs=sGAEpiMZZMsPqMdJzcrNwqw41JD0NFylHV1MADcQnpo%3D
U1 U4 | 2 |  |  | 2 | LT1014 |  |  | Quad Precision Operational Amplifiers, DIP-14/SOIC-14 | https://www.analog.com/media/en/technical-documentation/data-sheets/lt1013-lt1014.pdf | Analog Devices | LT1014DN#PBF | Digi-Key | 505-LT1014DN#PBF-ND | https://www.digikey.ca/en/products/detail/analog-devices-inc/LT1014DN-PBF/888564
U2 | 1 |  |  | 1 | LT1013 |  |  | Dual Precision Operational Amplifiers, DIP-8/SOIC-8 | https://www.analog.com/media/en/technical-documentation/data-sheets/LT1013-LT1014.pdf | Analog Devices | LT1013CN8#PBF | Digi-Key | 505-LT1013CN8#PBF-ND | https://www.digikey.ca/en/products/detail/analog-devices-inc/LT1013CN8-PBF/807743 | Mouser | 584-LT1013DN8#PBF | https://www.mouser.ca/ProductDetail/Analog-Devices/LT1013DN8PBF?qs=ytflclh7QUVt6rxWC80hzg%3D%3D
U3 | 1 | 1 |  | 0 | TL072 |  |  | Dual Low-Noise JFET-Input Operational Amplifiers, DIP-8/SOIC-8 | https://www.ti.com/lit/ds/symlink/tl072b.pdf?ts=1628812694194 | Texas Instruments | TL072BCP | Mouser | 595-TL072BCP | https://www.mouser.ca/ProductDetail/Texas-Instruments/TL072BCP?qs=p6YqzpSxLIxmo8AyZLsP4g%3D%3D