## bom
Reference | Qty | Have | Bought | Need | Value | Value2 | Note | Description | Datasheet | Manufacturer | ManufacturerPartNum | Distributor | DistributorPartNum | DistributorPartLink | Distributor2 | DistributorPartNum2 | DistributorPartLink2 | Distributor3 | DistributorPartNum3 | DistributorPartLink3
A1 | 1 | 1 |  | 0 | Cable_Eurorack_10 |  | Length as required | Eurorack 16-10 pin power cable |  |  |  | Thonk |  | https://www.thonk.co.uk/shop/eurorack-power-cables/ | SynthCube |  | https://synthcube.com/cart/eurorack-ribbon-power-cables | Modular Addict |  | https://modularaddict.com/parts/eurorack-power-cables-1
C1 C5 | 2 | 2 |  | 0 | 10N |  |  | Capacitor - Film | https://www.mouser.ca/datasheet/2/447/KEM_F3101_R82-3316969.pdf | KEMET | R82EC2100SH50J | Mouser | 80-R82EC2100SH50J | https://www.mouser.ca/ProductDetail/KEMET/R82EC2100SH50J?qs=Jv4FAWB%252B0HY5NUeHWRshKg%3D%3D
C2 C6 | 2 | 2 |  | 0 | 470N |  |  | Capacitor - Film | https://www.mouser.ca/datasheet/2/447/KEM_F3101_R82-3316969.pdf | KEMET | R82DC3470SH60J | Mouser | 80-R82DC3470SH60J | https://www.mouser.ca/ProductDetail/KEMET/R82DC3470SH60J?qs=Jv4FAWB%252B0HZ72wFOzKdj%2Fw%3D%3D
C3 C7 | 2 | 2 |  | 0 | 47P | C0G |  | Capacitor - Ceramic | https://www.vishay.com/docs/45171/kseries.pdf | Vishay | K470J15C0GF53L2 | Mouser | 594-K470J15C0GF53L2 | https://www.mouser.ca/ProductDetail/Vishay-BC-Components/K470J15C0GF53L2?qs=0lkCALImJFekxt0Idj4Frg%3D%3D
C4 C8 | 2 |  | 2 | 0 | 3N3 |  |  | Capacitor - Film | https://www.mouser.ca/datasheet/2/447/KEM_F3101_R82-3316969.pdf | KEMET | R82EC1330AA50K | Mouser | 80-R82EC1330AA50K | https://www.mouser.ca/ProductDetail/80-R82EC1330AA50K
C9 C10 | 2 | 2 |  | 0 | 10U | 35 VDC | 12 V decoupling | Capacitor - Electrolytic - 12 V decoupling | https://www.mouser.ca/datasheet/2/315/ABA0000C1059-947582.pdf | Panasonic | ECE-A1VKS100I | Mouser | 667-ECE-A1VKS100I | https://www.mouser.ca/ProductDetail/667-ECE-A1VKS100I | Thonk | Group_Eurorack_DIY_Essential | https://www.thonk.co.uk/shop/eurorack-diy-essentials/
C11 C12 C13 C14 | 4 | 4 |  | 0 | 100N |  | IC decoupling | Capacitor - Ceramic - IC decoupling | https://product.tdk.com/system/files/dam/doc/product/capacitor/ceramic/lead-mlcc/catalog/leadmlcc_halogenfree_fg_en.pdf | TDK | FG18X7R1H104KNT06 | Mouser | 810-FG18X7R1H104KNT6 | https://www.mouser.ca/ProductDetail/810-FG18X7R1H104KNT6
D1 D2 | 2 | 3 |  | 0 | LED_3mm_Blue |  |  | Blue Light Emitting Diode | https://www.mouser.ca/datasheet/2/239/Lite-On_LTL17KTBS3KS-032A-ver.02-1175323.pdf | Kingbright | WP710A10QBD/D | Mouser | 604-WP710A10QBD/D | https://www.mouser.ca/ProductDetail/Kingbright/WP710A10QBD-D?qs=%2Fha2pyFaduhxM0Yc4LNdCV5tSkUIQ4jFdDFR7390XhPTkxv9WTdJ0Q%3D%3D
J1 J2 J3 J4 | 4 | 4 |  | 0 | WQP-PJ398 |  |  | Audio Jack, 2 Poles (Mono / TS), Switched T Pole (Normalling), QingPu / Thonkiconn | http://www.qingpu-electronics.com/en/products/WQP-PJ398SM-362.html | QingPu / Thonk | PJ398SM / WQP518MA | Thonk | PJ398SM | https://www.thonk.co.uk/shop/thonkiconn/ | SynthCube | WQP518MA | https://synthcube.com/cart/3-5mm-euro-jacks | Adafruit | 4031 | https://www.adafruit.com/product/4031
J5 | 1 | 1 |  | 0 | Conn_Eurorack_10 |  |  | Eurorack 10-pin board power connector | https://www.mouser.ca/datasheet/2/445/61201021621-1717731.pdf | Wurth Elektronik | 61201021621 | Mouser | 710-61201021621 | https://www.mouser.ca/ProductDetail/Wurth-Elektronik/61201021621?qs=%2Fha2pyFadugkhyfdWLPRIwz9kroMfF%252BXZWEETFcVSqiQRaqHzEC2RQ%3D%3D | Thonk |  | https://www.thonk.co.uk/shop/eurorack-diy-essentials/
J6 | 1 | 1 |  | 0 | Conn_Front |  |  | Generic connector, single row, 01x17, script generated (kicad-library-utils/schlib/autogen/connector/) | ~ |  |  | Adafruit | 598 | https://www.adafruit.com/product/598 | Mouser | 710-61303211821 | https://www.mouser.ca/ProductDetail/Wurth-Elektronik/61303211821?qs=ZtY9WdtwX55M%2FH%2FSrHZ9xA%3D%3D
J7 | 1 | 1 |  | 0 | Conn_Back |  |  | Generic connector, single row, 01x17, script generated (kicad-library-utils/schlib/autogen/connector/) | ~ |  |  | Adafruit | 1540 | https://www.adafruit.com/product/1540 | Mouser | 649-1012937993601BLF | https://www.mouser.ca/ProductDetail/Amphenol-FCI/10129379-936001BLF?qs=0lQeLiL1qyaSuTs3FuCL%2FQ%3D%3D
Q1 Q2 Q3 Q4 | 4 | 4 |  | 0 | 2N3904 |  |  | Small Signal NPN Transistor, 0.2A Ic, 40V Vce, TO-92 | https://www.onsemi.com/pub/Collateral/2N3903-D.PDF | Central Semiconductor | 2N3904 PBFREE | Mouser | 610-2N3904 | https://www.mouser.ca/ProductDetail/Central-Semiconductor/2N3904-PBFREE?qs=u16ybLDytRZopNVvg2vJjA%3D%3D
R1 R21 | 2 | 2 |  | 0 | 300K | 1%, 1/6 W |  | Resistor | https://www.mouser.ca/datasheet/2/447/YAGEO_MFR_datasheet_2023v3-3324391.pdf | YAGEO | MFR-12FTF52-300K | Mouser | 603-MFR-12FTF52-300K | https://www.mouser.ca/ProductDetail/YAGEO/MFR-12FTF52-300K?qs=oAGoVhmvjhxCRCahlqQtCA%3D%3D
R2 R7 R20 R22 R27 R40 | 6 | 6 |  | 0 | 100K | 1%, 1/6 W |  | Resistor | https://www.mouser.ca/datasheet/2/447/YAGEO_MFR_datasheet_2023v3-3324391.pdf | YAGEO | MFR-12FTF52-100K | Mouser | 603-MFR-12FTF52-100K | https://www.mouser.ca/ProductDetail/YAGEO/MFR-12FTF52-100K?qs=oAGoVhmvjhxn7uX6J9%2FOug%3D%3D
R3 R23 | 2 | 2 |  | 0 | 4M7 | 1%, 1/6 W |  | Resistor | https://www.mouser.ca/datasheet/2/447/YAGEO_MFR_datasheet_2023v3-3324391.pdf | YAGEO | MFR-12FTF52-4M7 | Mouser | 603-MFR-12FTF52-4M7 | https://www.mouser.ca/ProductDetail/YAGEO/MFR-12FTF52-4M7?qs=oAGoVhmvjhy9t6uwRLL13w%3D%3D
R4 R24 | 2 | 2 |  | 0 | 200K | 1%, 1/6 W |  | Resistor | https://www.mouser.ca/datasheet/2/447/YAGEO_MFR_datasheet_2023v3-3324391.pdf | YAGEO | MFR-12FTF52-200K | Mouser | 603-MFR-12FTF52-200K | https://www.mouser.ca/ProductDetail/YAGEO/MFR-12FTF52-200K?qs=oAGoVhmvjhzyXGTT6oqbfw%3D%3D
R5 R25 | 2 | 2 |  | 0 | 11K | 1%, 1/6 W |  | Resistor | https://www.mouser.ca/datasheet/2/447/YAGEO_MFR_datasheet_2023v3-3324391.pdf | YAGEO | MFR-12FTF52-11K | Mouser | 603-MFR-12FTF52-11K | https://www.mouser.ca/ProductDetail/YAGEO/MFR-12FTF52-11K?qs=oAGoVhmvjhx1sOCa0IR7aA%3D%3D
R6 R9 R12 R26 R29 R32 | 6 | 6 |  | 0 | 10K | 1%, 1/6 W |  | Resistor | https://www.mouser.ca/datasheet/2/447/YAGEO_MFR_datasheet_2023v3-3324391.pdf | YAGEO | MFR-12FTF52-10K | Mouser | 603-MFR-12FTF52-10K | https://www.mouser.ca/ProductDetail/YAGEO/MFR-12FTF52-10K?qs=oAGoVhmvjhzLlUYKKBtdYQ%3D%3D
R8 R28 | 2 | 2 |  | 0 | 2K2 | 1%, 1/6 W |  | Resistor | https://www.mouser.ca/datasheet/2/447/YAGEO_MFR_datasheet_2023v3-3324391.pdf | YAGEO | MFR-12FTF52-2K2 | Mouser | 603-MFR-12FTF52-2K2 | https://www.mouser.ca/ProductDetail/YAGEO/MFR-12FTF52-2K2?qs=oAGoVhmvjhyDYjSfkwEmQQ%3D%3D
R10 R30 R41 R43 | 4 | 4 |  | 0 | 220R | 1%, 1/6 W |  | Resistor | https://www.mouser.ca/datasheet/2/447/YAGEO_MFR_datasheet_2023v3-3324391.pdf | YAGEO | MFR-12FTF52-220R | Mouser | 603-MFR-12FTF52-220R | https://www.mouser.ca/ProductDetail/YAGEO/MFR-12FTF52-220R?qs=oAGoVhmvjhzXw9VFfgOBPg%3D%3D
R11 R31 | 2 | 2 |  | 0 | 68K | 1%, 1/6 W |  | Resistor | https://www.mouser.ca/datasheet/2/447/YAGEO_MFR_datasheet_2023v3-3324391.pdf | YAGEO | MFR-12FTF52-68K | Mouser | 603-MFR-12FTF52-68K | https://www.mouser.ca/ProductDetail/YAGEO/MFR-12FTF52-68K?qs=oAGoVhmvjhyL5MsnBkXRfA%3D%3D
R13 R33 | 2 | 2 |  | 0 | 470R | 1%, 1/6 W |  | Resistor | https://www.mouser.ca/datasheet/2/447/YAGEO_MFR_datasheet_2023v3-3324391.pdf | YAGEO | MFR-12FTF52-470R | Mouser | 603-MFR-12FTF52-470R | https://www.mouser.ca/ProductDetail/YAGEO/MFR-12FTF52-470R?qs=oAGoVhmvjhzwbENn17GKHQ%3D%3D
R14 R15 R19 R34 R35 R39 | 6 | 6 |  | 0 | 36K | 1%, 1/6 W |  | Resistor | https://www.mouser.ca/datasheet/2/447/YAGEO_MFR_datasheet_2023v3-3324391.pdf | YAGEO | MFR-12FTF52-36K | Mouser | 603-MFR-12FTF52-36K | https://www.mouser.ca/ProductDetail/YAGEO/MFR-12FTF52-36K?qs=oAGoVhmvjhyIq6EO5blb%252BQ%3D%3D
R16 R36 | 2 | 2 |  | 0 | 51R | 1%, 1/4 W | Output limiting | Resistor | https://www.mouser.ca/datasheet/2/447/Yageo_LR_MFR_1-1714151.pdf | YAGEO | MFR-25FBF52-51R | Mouser | 603-MFR-25FBF52-51R | https://www.mouser.ca/ProductDetail/?qs=oAGoVhmvjhzVx2bdEH1TLQ%3D%3D
R17 R18 R37 R38 | 4 | 4 |  | 0 | 220K | 1%, 1/6 W |  | Resistor | https://www.mouser.ca/datasheet/2/447/YAGEO_MFR_datasheet_2023v3-3324391.pdf | YAGEO | MFR-12FTF52-220K | Mouser | 603-MFR-12FTF52-220K | https://www.mouser.ca/ProductDetail/YAGEO/MFR-12FTF52-220K?qs=oAGoVhmvjhzRYglFF6%2Fz8A%3D%3D
R42 R44 | 2 | 2 |  | 0 | 1K | 1%, 1/6 W |  | Resistor | https://www.mouser.ca/datasheet/2/447/YAGEO_MFR_datasheet_2023v3-3324391.pdf | YAGEO | MFR-12FTF52-1K | Mouser | 603-MFR-12FTF52-1K | https://www.mouser.ca/ProductDetail/YAGEO/MFR-12FTF52-1K?qs=oAGoVhmvjhziakooNB4n2Q%3D%3D
RV1 RV2 | 2 |  | 2 | 0 | 25K |  |  | Trim-potentiometer | https://www.mouser.ca/datasheet/2/54/pv36-907345.pdf | Bourns | PV36W253C01B00 | Mouser | 81-PV36W253C01B00 | https://www.mouser.ca/ProductDetail/Bourns/PV36W253C01B00?qs=iLpuOiyXdNEZfHLQPbI%252BMg%3D%3D
RV3 RV4 | 2 | 2 |  | 0 | 100K | LOG |  | Potentiometer | https://www.mouser.ca/datasheet/2/13/alpha_taiwan_08192019_RD901F-40-15R1-B(resistance_-1627810.pdf | Alpha | RD901F-* | Thonk | Group_Pot_Alpha_6.35mm | https://www.thonk.co.uk/shop/alpha-9mm-pots/ | Mouser | 311-1940F-* | https://www.mouser.ca/c/passive-components/potentiometers-trimmers-rheostats/potentiometers/?q=RD901F&orientation=Vertical | SynthCube | 9MMALPHAPOTMSTR | https://synthcube.com/cart/alpha-9mm-potentiometer-right-angle-pcb-mount-6-35mm-round-shaft
SW1 SW2 | 2 | 2 |  | 0 | SPDT_ON_ON |  |  | Switch, single pole double throw sub-mini toggle | https://www.mouser.ca/datasheet/2/221/MS-100542-1173960.pdf | Mountain Switch | 10TC410 | Mouser | 10TC410 | https://www.mouser.ca/ProductDetail/Mountain-Switch/10TC410?qs=ITV4B%252BNEbToIZH965UXZQg%3D%3D | Thonk |  | https://www.thonk.co.uk/shop/sub-mini-toggle-switches/ | SynthCube |  | https://synthcube.com/cart/toggle-switch-submini-pc-pin
U1 U2 | 2 | 2 |  | 0 | TL074 |  |  | Quad Low-Noise JFET-Input Operational Amplifiers, DIP-14/SOIC-14 | http://www.ti.com/lit/ds/symlink/tl071.pdf | Texas Instruments | TL074BCN | Mouser | 595-TL074BCN | https://www.mouser.ca/ProductDetail/?qs=vxEfx8VrU7BHurOY5iQdiA%3D%3D