## Mixer2-BOM
Ref | Qty | Have | Bought | Need | Value | Value2 | Note | Description | Datasheet | Manufacturer | ManuPartNum | Distributor1 | DistributorPartNum1 | DistributorPartLink1 | Distributor2 | DistributorPartNum2 | DistributorPartLink2 | Distributor3 | DistributorPartNum3 | DistributorPartLink3
A1 | 1 | 1 |  | 0 | Cable_Eurorack_10 |  | Length as required | Eurorack 16-10 pin power cable |  |  |  | Thonk |  | https://www.thonk.co.uk/shop/eurorack-power-cables/ | SynthCube |  | https://synthcube.com/cart/eurorack-ribbon-power-cables | Modular Addict |  | https://modularaddict.com/parts/eurorack-power-cables-1
C1 C2 | 2 |  |  | 2 | 10U |  | 12 V decoupling | Capacitor - Electrolytic - 12 V decoupling | https://www.mouser.ca/datasheet/2/315/ABA0000C1059-947582.pdf | Panasonic | ECE-A1VKS100I | Mouser | 667-ECE-A1VKS100I | https://www.mouser.ca/ProductDetail/667-ECE-A1VKS100I | Thonk | Group_Eurorack_DIY_Essential | https://www.thonk.co.uk/shop/eurorack-diy-essentials/
C3 C4 C5 C6 C7 C8 C11 C14 | 8 |  |  | 8 | 100N |  | IC decoupling | Capacitor - Ceramic - IC decoupling | https://product.tdk.com/system/files/dam/doc/product/capacitor/ceramic/lead-mlcc/catalog/leadmlcc_halogenfree_fg_en.pdf | TDK | FG18X7R1H104KNT06 | Mouser | 810-FG18X7R1H104KNT6 | https://www.mouser.ca/ProductDetail/810-FG18X7R1H104KNT6
C9 C10 C12 C13 | 4 |  |  | 4 | 47P |  |  | Capacitor - Ceramic | https://www.mouser.ca/datasheet/2/427/kseries-1763315.pdf | Vishay | K470K15C0GH53L2 | Mouser | 594-K470K15C0GH53L2 | https://www.mouser.ca/ProductDetail/Vishay-BC-Components/K470K15C0GH53L2?qs=vmM6vcLFxxH%252BnUnXm2ihfA%3D%3D
D1 D2 | 2 |  |  | 2 | LED_Dual_5mm_ACA |  |  | Dual LED, red and green, common cathode on pin 2 | https://www.mouser.ca/datasheet/2/216/WP59SURKCGKW-78112.pdf | Kingbright | WP59SURKCGKW | Mouser | 604-WP59SURKCGKW | https://www.mouser.ca/ProductDetail/Kingbright/WP59SURKCGKW?qs=sGAEpiMZZMvHYEB9WUp7EhaldIk4dKK1HOS5sGoXrpo%3D
D3 D4 D5 D6 D7 D8 | 6 |  |  | 6 | 1N4148 |  |  | Switching diode, 100V 0.15A, DO-35 | https://www.mouser.ca/datasheet/2/308/1N914_D-2309448.pdf | On Semi / Fairchild | 1N4148-T50R | Mouser | 512-1N4148T50R | https://www.mouser.ca/ProductDetail/?qs=0lQeLiL1qyZS6rosZp7Ehg%3D%3D
H1 H5 H6 H10 | 4 | 4 |  | 0 | HW_Screw_M3x0.50x6 |  |  | Machine screw, M3x0.50x6
H3 H8 | 2 | 2 |  | 0 | HW_Standoff_F-F_11mm_M3x0.50 |  |  | Standoff, 11mm, female-female, M3x0.50 | https://www.thonk.co.uk/wp-content/uploads/2018/05/standoff-datasheet.pdf | Ettinger | 05.03.111 | Thonk | Mech_11mm_Standoff_(x10) | https://www.thonk.co.uk/shop/standoffs/ | Mouser | 710-970110321 | https://www.mouser.ca/ProductDetail/Wurth-Elektronik/970110321?qs=wr8lucFkNMUs0IWSCWTB3w%3D%3D
J1 J2 J3 J4 J5 J6 J7 J8 | 8 | 6 |  | 2 | WQP-PJ398 |  |  | Audio Jack, 2 Poles (Mono / TS), Switched T Pole (Normalling), QingPu / Thonkiconn | http://www.qingpu-electronics.com/en/products/WQP-PJ398SM-362.html | QingPu / Thonk | PJ398SM / WQP518MA | Thonk | PJ398SM | https://www.thonk.co.uk/shop/thonkiconn/ | SynthCube | WQP518MA | https://synthcube.com/cart/3-5mm-euro-jacks | Adafruit | 4031 | https://www.adafruit.com/product/4031
J9 J11 | 2 | 2 |  | 0 | Conn_PCB_Front |  |  | Generic connector, single row, 01x09, script generated (kicad-library-utils/schlib/autogen/connector/) |  |  |  | Adafruit | 598 | https://www.adafruit.com/product/598 | Mouser | 710-61303211821 | https://www.mouser.ca/ProductDetail/Wurth-Elektronik/61303211821?qs=ZtY9WdtwX55M%2FH%2FSrHZ9xA%3D%3D
J10 J12 | 2 | 2 |  | 0 | Conn_PCB_Back |  |  | Generic connector, single row, 01x09, script generated (kicad-library-utils/schlib/autogen/connector/) |  |  |  | Adafruit | 392 | https://www.adafruit.com/product/392 | Mouser | 649-1012937893601BLF | https://www.mouser.ca/ProductDetail/649-1012937893601BLF
J13 | 1 | 1 |  | 0 | Conn_Eurorack_10 |  |  | Eurorack 10-pin board power connector | https://www.mouser.ca/datasheet/2/445/61201021621-1717731.pdf | Wurth Elektronik | 61201021621 | Mouser | 710-61201021621 | https://www.mouser.ca/ProductDetail/Wurth-Elektronik/61201021621?qs=%2Fha2pyFadugkhyfdWLPRIwz9kroMfF%252BXZWEETFcVSqiQRaqHzEC2RQ%3D%3D | Mouser | 523-G821EU210AAL10Y | https://www.mouser.ca/ProductDetail/523-G821EU210AAL10Y
R1 R2 R3 R4 R5 R6 R8 R12 R13 R14 R15 R16 R17 R18 R20 | 15 |  |  | 15 | 100K | 1%, 1/6 W |  | Resistor | https://www.mouser.ca/datasheet/2/447/Yageo_LR_MFR_1-1714151.pdf | YAGEO | MFR-12* | Mouser | 603-MFR-12* | https://www.mouser.ca/c/?m=YAGEO&power+rating=166+mW+(1%2f6+W)&tolerance=1+%25&instock=y
R7 R19 | 2 |  |  | 2 | 51R | 5%, 1/4 W | Output limiting | Resistor | https://www.mouser.ca/datasheet/2/447/Yageo_LR_MFR_1-1714151.pdf | YAGEO | MFR-25FBF52-51R | Mouser | 603-MFR-25FBF52-51R | https://www.mouser.ca/ProductDetail/?qs=oAGoVhmvjhzVx2bdEH1TLQ%3D%3D
R9 R10 R21 R22 | 4 |  |  | 4 | 10K | 1%, 1/6 W |  | Resistor | https://www.mouser.ca/datasheet/2/447/Yageo_LR_MFR_1-1714151.pdf | YAGEO | MFR-12* | Mouser | 603-MFR-12* | https://www.mouser.ca/c/?m=YAGEO&power+rating=166+mW+(1%2f6+W)&tolerance=1+%25&instock=y
R11 R23 | 2 |  |  | 2 | 4K7 | 1%, 1/6 W |  | Resistor | https://www.mouser.ca/datasheet/2/447/Yageo_LR_MFR_1-1714151.pdf | YAGEO | MFR-12* | Mouser | 603-MFR-12* | https://www.mouser.ca/c/?m=YAGEO&power+rating=166+mW+(1%2f6+W)&tolerance=1+%25&instock=y
R24 | 1 |  |  | 1 | 75K | 1%, 1/6 W |  | Resistor | https://www.mouser.ca/datasheet/2/447/Yageo_LR_MFR_1-1714151.pdf | YAGEO | MFR-12* | Mouser | 603-MFR-12* | https://www.mouser.ca/c/?m=YAGEO&power+rating=166+mW+(1%2f6+W)&tolerance=1+%25&instock=y
R25 | 1 |  |  | 1 | 11K | 1%, 1/6 W |  | Resistor | https://www.mouser.ca/datasheet/2/447/Yageo_LR_MFR_1-1714151.pdf | YAGEO | MFR-12* | Mouser | 603-MFR-12* | https://www.mouser.ca/c/?m=YAGEO&power+rating=166+mW+(1%2f6+W)&tolerance=1+%25&instock=y
R26 | 1 |  |  | 1 | 36K | 1%, 1/6 W |  | Resistor | https://www.mouser.ca/datasheet/2/447/Yageo_LR_MFR_1-1714151.pdf | YAGEO | MFR-12* | Mouser | 603-MFR-12* | https://www.mouser.ca/c/?m=YAGEO&power+rating=166+mW+(1%2f6+W)&tolerance=1+%25&instock=y
R27 | 1 |  |  | 1 | 200R | 1%, 1/6 W |  | Resistor | https://www.mouser.ca/datasheet/2/447/Yageo_LR_MFR_1-1714151.pdf | YAGEO | MFR-12* | Mouser | 603-MFR-12* | https://www.mouser.ca/c/?m=YAGEO&power+rating=166+mW+(1%2f6+W)&tolerance=1+%25&instock=y
RV1 RV2 RV3 RV4 RV5 RV6 RV7 RV8 | 8 | 7 |  | 1 | 100K | LIN |  | Potentiometer | https://www.mouser.ca/datasheet/2/13/alpha_taiwan_08192019_RD901F-40-15R1-B(resistance_-1627810.pdf | Alpha | RD901F-* | Thonk | Group_Pot_Alpha_6.35mm | https://www.thonk.co.uk/shop/alpha-9mm-pots/ | Mouser | 311-1940F-* | https://www.mouser.ca/c/passive-components/potentiometers-trimmers-rheostats/potentiometers/?q=RD901F&orientation=Vertical | SynthCube | 9MMALPHAPOTMSTR | https://synthcube.com/cart/alpha-9mm-potentiometer-right-angle-pcb-mount-6-35mm-round-shaft
U1 U2 | 2 |  |  | 2 | TL074 |  |  | Quad Low-Noise JFET-Input Operational Amplifiers, DIP-14/SOIC-14 | http://www.ti.com/lit/ds/symlink/tl071.pdf | Texas Instruments | TL074BCN | Mouser | 595-TL074BCN | https://www.mouser.ca/ProductDetail/?qs=vxEfx8VrU7BHurOY5iQdiA%3D%3D
U3 | 1 |  |  | 1 | TL072 |  |  | Dual Low-Noise JFET-Input Operational Amplifiers, DIP-8/SOIC-8 | https://www.ti.com/lit/ds/symlink/tl072b.pdf?ts=1628812694194 | Texas Instruments | TL072BCP | Mouser | 595-TL072BCP | https://www.mouser.ca/ProductDetail/Texas-Instruments/TL072BCP?qs=p6YqzpSxLIxmo8AyZLsP4g%3D%3D
Note on B22: D-shaft for small knobs. Also need more knobs!