## Audiout-BOM
Ref | Qty | Have | Bought | Need | Value | Value2 | Note | Description | Datasheet | Manufacturer | ManuPartNum | Distributor1 | DistributorPartNum1 | DistributorPartLink1 | Distributor2 | DistributorPartNum2 | DistributorPartLink2 | Distributor3 | DistributorPartNum3 | DistributorPartLink3
C1 C2 C3 | 3 | 3 |  | 0 | 10U | 25 VDC |  | Capacitor - Electrolytic - 12 V decoupling | https://industrial.panasonic.com/cdbs/www-data/pdf/RDF0000/ABA0000C1209.pdf | Panasonic | EEA-FC1E100 | Mouser | 667-EEA-FC1E100 | https://www.mouser.ca/ProductDetail/Panasonic/EEA-FC1E100?qs=nLJruSqDb94EJwiFQJd4iw%3D%3D
C4 C5 C6 C7 C8 | 5 | 5 |  | 0 | 100N |  | IC decoupling | Capacitor - Ceramic - IC decoupling | https://product.tdk.com/system/files/dam/doc/product/capacitor/ceramic/lead-mlcc/catalog/leadmlcc_halogenfree_fg_en.pdf | TDK | FG18X7R1H104KNT06 | Mouser | 810-FG18X7R1H104KNT6 | https://www.mouser.ca/ProductDetail/810-FG18X7R1H104KNT6
C9 C10 | 2 | 2 |  | 0 | 10U | NPE |  | Capacitor - Non-polarized Electrolytic | https://www.mouser.ca/datasheet/2/315/ABA0000C1053-947510.pdf | Panasonic | ECE-A1EN100UI | Mouser | 667-ECE-A1EN100UI | https://www.mouser.ca/ProductDetail/Panasonic/ECE-A1EN100UI?qs=0h1gzos03f36mGOUyzNXaA%3D%3D
C11 C12 | 2 |  | 2 | 0 | 47P |  |  | Capacitor - Ceramic | https://www.mouser.ca/datasheet/2/427/VISH_S_A0012659393_1-2572337.pdf | Vishay | K470K15C0GH53L2 | Mouser | 594-K470K15C0GH53L2 | https://www.mouser.ca/ProductDetail/Vishay-BC-Components/K470K15C0GH53L2?qs=vmM6vcLFxxH%252BnUnXm2ihfA%3D%3D
C15 | 1 | 1 |  | 0 | 1U |  |  | Capacitor - Electrolytic | https://www.mouser.ca/datasheet/2/977/e_YXJ-1601195.pdf | Rubycon | 50YXJ1M5X11 | Mouser | 232-50YXJ1M5X11 | https://www.mouser.ca/ProductDetail/Rubycon/50YXJ1M5X11?qs=T3oQrply3y9AG9vJ4bKZNQ%3D%3D
C16 C17 | 2 | 2 |  | 0 | 4U7 |  |  | Capacitor - Electrolytic | https://www.mouser.ca/datasheet/2/315/ABA0000C1050-947578.pdf | Panasonic | ECE-A1EKA4R7I | Mouser | 667-ECE-A1EKA4R7I | https://www.mouser.ca/ProductDetail/?qs=rMMd5vBiahozL%2Fri%252Bowqyg%3D%3D
C18 C19 | 2 | 2 |  | 0 | 220U |  |  | Capacitor - Electrolytic | https://www.mouser.ca/datasheet/2/315/ABA0000C1024-947657.pdf | Panasonic | EEU-EB1E221SJ | Mouser | 667-EEU-EB1E221SJ | https://www.mouser.ca/ProductDetail/Panasonic/EEU-EB1E221SJ?qs=MtOUKumLmna6f0Pf4au4uQ%3D%3D
J1 J2 | 2 | 2 |  | 0 | WQP-PJ398 |  |  | Audio Jack, 2 Poles (Mono / TS), Switched T Pole (Normalling), QingPu / Thonkiconn | http://www.qingpu-electronics.com/en/products/WQP-PJ398SM-362.html | QingPu / Thonk | PJ398SM / WQP518MA | Thonk | PJ398SM | https://www.thonk.co.uk/shop/thonkiconn/ | SynthCube | WQP518MA | https://synthcube.com/cart/3-5mm-euro-jacks | Adafruit | 4031 | https://www.adafruit.com/product/4031
J3 J4 J5 | 3 | 3 |  | 0 | WQP419GR |  |  | Audio Jack, 3 Poles (Stereo / TRS), QingPu / Thonkiconn | http://www.qingpu-electronics.com/en/products/WQP-PJ366ST-364.html | QingPu / Thonk | PJ366ST / WQP419GR | Thonk | PJ366ST | https://www.thonk.co.uk/shop/thonkiconn/
J6 | 1 | 1 |  | 0 | Conn_Front |  |  | Generic connector, single row, 01x18, script generated (kicad-library-utils/schlib/autogen/connector/)
J7 | 1 | 1 |  | 0 | Conn_Rear |  |  | Generic connector, single row, 01x18, script generated (kicad-library-utils/schlib/autogen/connector/)
J8 | 1 | 1 |  | 0 | Conn_Eurorack_16 |  |  | Eurorack 16-pin board power/CV/gate bus connector | https://www.mouser.ca/datasheet/2/445/61201621621-1717735.pdf | Wurth Elektronik | 61201621621 | Mouser | 710-61201621621 | https://www.mouser.ca/ProductDetail/Wurth-Elektronik/61201621621?qs=ZtY9WdtwX55qFf4n3EFuaA%3D%3D
R1 R2 | 2 | 2 |  | 0 | 150K |  |  | Resistor | https://www.mouser.ca/datasheet/2/447/Yageo_LR_MFR_1-1714151.pdf | YAGEO | MFR-12FTF52-150K | Mouser | 603-MFR-12FTF52-150K | https://www.mouser.ca/ProductDetail/YAGEO/MFR-12FTF52-150K?qs=oAGoVhmvjhyn6tjndOraRA%3D%3D
R3 R4 | 2 | 2 |  | 0 | 47K |  |  | Resistor | https://www.mouser.ca/datasheet/2/447/Yageo_LR_MFR_1-1714151.pdf | YAGEO | MFR-12FTF52-47K | Mouser | 603-MFR-12FTF52-47K | https://www.mouser.ca/ProductDetail/YAGEO/MFR-12FTF52-47K?qs=oAGoVhmvjhylO%2Fy0ChGYrw%3D%3D
R5 R6 R7 R8 R29 R30 R31 R32 | 8 | 8 |  | 0 | 10K |  |  | Resistor | https://www.mouser.ca/datasheet/2/447/Yageo_LR_MFR_1-1714151.pdf | YAGEO | MFR-12FRF52-10K | Mouser | 603-MFR-12FRF5210K | https://www.mouser.ca/ProductDetail/YAGEO/MFR-12FRF52-10K?qs=19cKSROHwrBLAZVjkXsohw%3D%3D
R9 R10 | 2 | 2 |  | 0 | 43K2 |  |  | Resistor | https://www.mouser.ca/datasheet/2/427/cmfmil-1762972.pdf | Vishay / Dale | RN55D4322FRE6 | Mouser | 71-RN55D-F-43.2K/R | https://www.mouser.ca/ProductDetail/Vishay-Dale/RN55D4322FRE6?qs=uspOzq2yv%2FMqqeE%2Fvm%252BOVQ%3D%3D
R11 R12 R19 R20 | 4 | 4 |  | 0 | 100K |  |  | Resistor | https://www.mouser.ca/datasheet/2/447/Yageo_LR_MFR_1-1714151.pdf | YAGEO | MFR-12FTF52-100K | Mouser | 603-MFR-12FTF52-100K | https://www.mouser.ca/ProductDetail/603-MFR-12FTF52-100K
R15 R16 R17 R18 | 4 | 4 |  | 0 | 100R | 5%, 1/4 W | Output limiting | Resistor | https://www.mouser.ca/datasheet/2/447/Yageo_LR_MFR_1-1714151.pdf | YAGEO | MFR-25FTF52-100R | Mouser | 603-MFR-25FTF52-100R | https://www.mouser.ca/ProductDetail/603-MFR-25FTF52-100R
R21 R22 R23 R24 | 4 | 4 |  | 0 | 3K9 |  |  | Resistor | https://www.mouser.ca/datasheet/2/447/Yageo_LR_MFR_1-1714151.pdf | YAGEO | MFR-12FTF52-3K9 | Mouser | 603-MFR-12FTF52-3K9 | https://www.mouser.ca/ProductDetail/603-MFR-12FTF52-3K9
R33 R34 | 2 | 2 |  | 0 | 33K2 |  |  | Resistor | https://www.mouser.ca/datasheet/2/427/cmfmil-1762972.pdf | Vishay / Dale | RN55D3322FRE6 | Mouser | 71-RN55D-F-33.2K/R | https://www.mouser.ca/ProductDetail/Vishay-Dale/RN55D3322FRE6?qs=uspOzq2yv%2FMDGZ25jlboYQ%3D%3D
RV1 RV2 | 2 | 2 |  | 0 | 100K | LOG |  | Dual potentiometer | https://www.thonk.co.uk/wp-content/uploads/Documents/alpha/9mm/DUAL%20GANG%20-%20RD902F-40-15R1-A50K-0057.pdf | Alpha | RD902F-* | Thonk | Group_Pot_Alpha_6.35mm | https://www.thonk.co.uk/shop/alpha-9mm-pots/
U2 | 1 | 1 |  | 0 | TL072 |  |  | Dual Low-Noise JFET-Input Operational Amplifiers, DIP-8/SOIC-8 | http://www.ti.com/lit/ds/symlink/tl071.pdf | Texas Instruments | TL072BCP | Mouser | 595-TL072BCP | https://www.mouser.ca/ProductDetail/Texas-Instruments/TL072BCP?qs=p6YqzpSxLIxmo8AyZLsP4g%3D%3D
U3 | 1 | 1 |  | 0 | TL074 |  |  | Quad Low-Noise JFET-Input Operational Amplifiers, DIP-14/SOIC-14 | http://www.ti.com/lit/ds/symlink/tl071.pdf | Texas Instruments | TL074BCN | Mouser | 595-TL074BCN | https://www.mouser.ca/ProductDetail/?qs=vxEfx8VrU7BHurOY5iQdiA%3D%3D
U4 | 1 | 1 |  | 0 | LM4808 |  |  | Dual Audio Amplifiers | https://www.ti.com/lit/ds/symlink/lm4808.pdf | Texas Instruments | LM4808MX/NOPB | Mouser | 595-LM4808MX/NOPB | https://www.mouser.ca/ProductDetail/?qs=2k4gZbgf%2F9mzy9kYxpbm2Q%3D%3D