## VCA-4-BOM
Ref | Qty | Have | Need | Ordered? | Value | Value2 | Note | Description | Datasheet | Manufacturer | ManuPartNum | Distributor1 | DistributorPartNum1 | DistributorPartLink1 | Distributor2 | DistributorPartNum2 | DistributorPartLink2 | Distributor3 | DistributorPartNum3 | DistributorPartLink3
A1 | 1 |  | 1 |  | Cable_Eurorack_10 |  | Length as required | Eurorack 16-10 pin power cable |  |  |  | Thonk |  | https://www.thonk.co.uk/shop/eurorack-power-cables/ | SynthCube |  | https://synthcube.com/cart/eurorack-ribbon-power-cables | Modular Addict |  | https://modularaddict.com/parts/eurorack-power-cables-1
C1 C2 | 2 |  | 2 |  | 10U | 25 VDC | 12 V decoupling | Capacitor - Electrolytic - 12 V decoupling | https://industrial.panasonic.com/cdbs/www-data/pdf/RDF0000/ABA0000C1209.pdf | Panasonic | EEA-FC1E100 | Mouser | 667-EEA-FC1E100 | https://www.mouser.ca/ProductDetail/Panasonic/EEA-FC1E100?qs=nLJruSqDb94EJwiFQJd4iw%3D%3D
C3 C4 C5 C6 C7 C8 C9 C10 C11 C12 | 10 |  | 10 |  | 100N |  | IC decoupling | Capacitor - Ceramic - IC decoupling | https://product.tdk.com/system/files/dam/doc/product/capacitor/ceramic/lead-mlcc/catalog/leadmlcc_halogenfree_fg_en.pdf | TDK | FG18X7R1H104KNT06 | Mouser | 810-FG18X7R1H104KNT6 | https://www.mouser.ca/ProductDetail/810-FG18X7R1H104KNT6
C13 C14 C17 C18 | 4 |  | 4 |  | 1N2 |  | C0G or film | Capacitor - Ceramic | https://www.mouser.ca/datasheet/2/212/1/KEM_F3101_R82-1103738.pdf | Kemet | R82EC1120DQ50J | Mouser | 80-R82EC1120DQ50J | https://www.mouser.ca/ProductDetail/KEMET/R82EC1120DQ50J?qs=Jv4FAWB%252B0HZ5I6mPsbz5Ew%3D%3D
C15 C16 C19 C20 | 4 |  | 4 |  | 100P |  |  | Capacitor - Ceramic | https://www.mouser.ca/datasheet/2/427/VISH_S_A0012659393_1-2572337.pdf | Vishay | K101J15C0GF53L2 | Mouser | 594-K101J15C0GF53L2 | https://www.mouser.ca/ProductDetail/594-K101J15C0GF53L2
H1 H5 H6 H10 | 4 |  | 4 |  | HW_Screw_M3x0.50x6 |  |  | Machine screw, M3x0.50x6
H3 H8 | 2 |  | 2 |  | HW_Standoff_F-F_11mm_M3x0.50 |  |  | Standoff, 11mm, female-female, M3x0.50 | https://www.thonk.co.uk/wp-content/uploads/2018/05/standoff-datasheet.pdf | Ettinger | 05.03.111 | Thonk | Mech_11mm_Standoff_(x10) | https://www.thonk.co.uk/shop/standoffs/ | Mouser | 710-970110321 | https://www.mouser.ca/ProductDetail/Wurth-Elektronik/970110321?qs=wr8lucFkNMUs0IWSCWTB3w%3D%3D
J1 J2 J3 J4 J5 J6 J7 J8 J9 J10 J11 J12 | 12 |  | 12 |  | WQP-PJ398 |  |  | Audio Jack, 2 Poles (Mono / TS), Switched T Pole (Normalling), QingPu / Thonkiconn | http://www.qingpu-electronics.com/en/products/WQP-PJ398SM-362.html | QingPu / Thonk | PJ398SM / WQP518MA | Thonk | PJ398SM | https://www.thonk.co.uk/shop/thonkiconn/ | SynthCube | WQP518MA | https://synthcube.com/cart/3-5mm-euro-jacks | Adafruit | 4031 | https://www.adafruit.com/product/4031
J13 J15 | 2 |  | 2 |  | Conn_Socket_24 |  |  | Generic connector, single row, 01x24, script generated (kicad-library-utils/schlib/autogen/connector/)
J14 J16 | 2 |  | 2 |  | Conn_Header_24 |  |  | Generic connector, single row, 01x24, script generated (kicad-library-utils/schlib/autogen/connector/)
J17 | 1 |  | 1 |  | Conn_Eurorack_10 |  |  | Eurorack 10-pin board power connector | https://www.mouser.ca/datasheet/2/445/61201021621-1717731.pdf | Wurth Elektronik | 61201021621 | Mouser | 710-61201021621 | https://www.mouser.ca/ProductDetail/Wurth-Elektronik/61201021621?qs=%2Fha2pyFadugkhyfdWLPRIwz9kroMfF%252BXZWEETFcVSqiQRaqHzEC2RQ%3D%3D
J18 | 1 |  | 1 |  | Conn_Socket_4 |  |  | Generic connector, single row, 01x04, script generated (kicad-library-utils/schlib/autogen/connector/)
J19 | 1 |  | 1 |  | Conn_Header_4 |  |  | Generic connector, single row, 01x04, script generated (kicad-library-utils/schlib/autogen/connector/)
R1 R23 R25 R48 R49 | 5 |  | 5 |  | 1K | 5%, 1/4 W | Output limiting | Resistor | https://www.mouser.ca/datasheet/2/427/ccf07-1762725.pdf | Vishay / Dale | CCF071K00JKE36 | Mouser | 71-CCF071K00JKE36 | https://www.mouser.ca/ProductDetail/Vishay-Dale/CCF071K00JKE36?qs=sGAEpiMZZMsPqMdJzcrNwqw41JD0NFylHV1MADcQnpo%3D
R2 R3 R52 R53 | 4 |  | 4 |  | 25K5 | 1%, 1/6 W |  | Resistor | https://www.mouser.ca/datasheet/2/447/Yageo_LR_MFR_1-1714151.pdf | YAGEO | MFR-25FRF52-25K5 | Mouser | 603-MFR-25FRF52-25K5 | https://www.mouser.ca/ProductDetail/603-MFR-25FRF52-25K5
R4 | 1 |  | 1 |  | 12K | 1%, 1/6 W |  | Resistor | https://www.mouser.ca/datasheet/2/447/Yageo_LR_MFR_1-1714151.pdf | YAGEO | MFR-12FTF52-12K | Mouser | 603-MFR-12FTF52-12K | https://www.mouser.ca/ProductDetail/603-MFR-12FTF52-12K
R5 R6 R26 R27 | 4 |  | 4 |  | 49K9 |  |  | Resistor | https://www.mouser.ca/datasheet/2/427/cmfmil-1762972.pdf | Vishay / Dale | RN55D4992FB14 | Mouser | 71-RN55D-F-49.9K | https://www.mouser.ca/ProductDetail/?qs=Bfn3yGQ%252BnqpBsi5J7q%252Bw4w%3D%3D
R7 R8 R28 R31 | 4 |  | 4 |  | 220R | 1%, 1/6 W |  | Resistor | https://www.mouser.ca/datasheet/2/447/Yageo_LR_MFR_1-1714151.pdf | YAGEO | MFR-12FTF52-220R | Mouser | 603-MFR-12FTF52-220R | https://www.mouser.ca/ProductDetail/603-MFR-12FTF52-220R
R9 R11 R29 R32 | 4 |  | 4 |  | 75K | 1%, 1/6 W |  | Resistor | https://www.mouser.ca/datasheet/2/447/Yageo_LR_MFR_1-1714151.pdf | YAGEO | MFR-12FTF52-75K | Mouser | 603-MFR-12FTF52-75K | https://www.mouser.ca/ProductDetail/YAGEO/MFR-12FTF52-75K?qs=oAGoVhmvjhxG7qVOuGlgew%3D%3D
R10 R12 R30 R33 | 4 |  | 4 |  | 150K | 1%, 1/6 W |  | Resistor | https://www.mouser.ca/datasheet/2/447/Yageo_LR_MFR_1-1714151.pdf | YAGEO | MFR-12FTF52-150K | Mouser | 603-MFR-12FTF52-150K | https://www.mouser.ca/ProductDetail/YAGEO/MFR-12FTF52-150K?qs=oAGoVhmvjhyn6tjndOraRA%3D%3D
R13 R14 R34 R35 | 4 |  | 4 |  | 60K1 | 1% |  | Resistor | https://www.mouser.ca/datasheet/2/427/cmfmil-1762972.pdf | Vishay / Dale | RN55D6012FB14 | Mouser | 71-RN55D-F-60.1K | https://www.mouser.ca/ProductDetail/71-RN55D-F-60.1K
R15 R16 R36 R37 | 4 |  | 4 |  | 20K | 1%, 1/6 W |  | Resistor | https://www.mouser.ca/datasheet/2/447/Yageo_LR_MFR_1-1714151.pdf | YAGEO | MFR-12FTF52-20K | Mouser | 603-MFR-12FTF52-20K | https://www.mouser.ca/ProductDetail/YAGEO/MFR-12FTF52-20K?qs=oAGoVhmvjhx30ELEgu5Hag%3D%3D
R17 R18 R19 R20 R21 R22 R24 R38 R39 R40 R41 R42 R43 R44 R45 R46 R47 | 17 |  | 17 |  | 47K | 1%, 1/6 W |  | Resistor | https://www.mouser.ca/datasheet/2/447/Yageo_LR_MFR_1-1714151.pdf | YAGEO | MFR-12FTF52-47K | Mouser | 603-MFR-12FTF52-47K | https://www.mouser.ca/ProductDetail/YAGEO/MFR-12FTF52-47K?qs=oAGoVhmvjhylO%2Fy0ChGYrw%3D%3D
R50 R51 R54 R55 | 4 |  | 4 |  | 11K | 1%, 1/6 W |  | Resistor | https://www.mouser.ca/datasheet/2/447/Yageo_LR_MFR_1-1714151.pdf | YAGEO | MFR-12FTF52-11K | Mouser | 603-MFR-12FTF52-11K | https://www.mouser.ca/ProductDetail/YAGEO/MFR-12FTF52-11K?qs=oAGoVhmvjhx1sOCa0IR7aA%3D%3D
RV1 RV3 RV5 RV7 | 4 |  | 4 |  | 100K | LIN |  | Potentiometer | https://www.mouser.ca/datasheet/2/13/alpha_taiwan_08192019_RD901F-40-15R1-B(resistance_-1627810.pdf | Alpha | RD901F-40-15R1-B100K-00DL1 | Thonk | Group_Pot_Alpha_6.35mm | https://www.thonk.co.uk/shop/alpha-9mm-pots/ | Mouser | 311-1940F-15R1-B100K | https://www.mouser.ca/ProductDetail/Alpha-Taiwan/RD901F-40-15R1-B100K-00DL1?qs=1mbolxNpo8czbLgndpJJVQ%3D%3D | SynthCube | 9MMALPHAPOTMSTR | https://synthcube.com/cart/alpha-9mm-potentiometer-right-angle-pcb-mount-6-35mm-round-shaft
RV2 RV4 RV6 RV8 | 4 |  | 4 |  | 100K | LIN |  | Potentiometer | http://www.song-huei.com/proimages//eng/pdfimages/R0904N.pdf | Song Huei | R0904N* | SynthCube | SH9MMTPOTMSTR | https://synthcube.com/cart/9mm-trimmer-pots | Thonk | Group_SongHuei_TTP | https://www.thonk.co.uk/shop/ttpots/
U1 | 1 |  | 1 |  | LM4040 | 5V0 |  | LM4040 shunt voltage reference | https://www.ti.com/lit/ds/symlink/lm4040-n.pdf?ts=1622551591255 | Texas Instruments | LM4040BIZ-5.0/NOPB | Mouser | 926-LM4040BIZ50NOPB | https://www.mouser.ca/ProductDetail/Texas-Instruments/LM4040BIZ-50-NOPB?qs=QbsRYf82W3GLY9MRUWoCeQ%3D%3D
U2 | 1 |  | 1 |  | SSI2164 |  |  | Fatkeys Quad Voltage Controlled Amplifier | http://soundsemiconductor.com/downloads/ssi2164datasheet.pdf | Sound Semiconductor | SSI2164 | Synthcube | ICNSSI2164SMT | https://synthcube.com/cart/sound-semiconductor-ssi2164-fatkeys-quad-voltage-controlled-amplifier?search=ssi2164&description=true | Antique Electronic Supply | P-Q-SSI2164 | https://www.tubesandmore.com/products/integrated-circuit-ssi2164-quad-vca-sound-semiconductor
U3 U4 U5 U6 | 4 |  | 4 |  | TL074 |  |  | Quad Low-Noise JFET-Input Operational Amplifiers, DIP-14/SOIC-14 | http://www.ti.com/lit/ds/symlink/tl071.pdf | Texas Instruments | TL074BCN | Mouser | 595-TL074BCN | https://www.mouser.ca/ProductDetail/?qs=vxEfx8VrU7BHurOY5iQdiA%3D%3D