## prototype-BOM
Ref | Qty | Have | Bought | Need | Value | Value2 | Note | Description | Datasheet | Manufacturer | ManuPartNum | Distributor1 | DistributorPartNum1 | DistributorPartLink1 | Distributor2 | DistributorPartNum2 | DistributorPartLink2 | Distributor3 | DistributorPartNum3 | DistributorPartLink3
C1 C4 | 2 | 2 |  | 0 | 1U |  |  | Capacitor - Film
C2 C3 | 2 | 2 |  | 0 | 6N8 |  | sub 1U | Capacitor - Film
C5 | 1 | 1 |  | 0 | 22P | C0G | sub 18PF | Capacitor - Ceramic
C6 C7 C8 C9 | 4 | 4 |  | 0 | 100N |  | IC decoupling | Capacitor - Ceramic - IC decoupling | https://product.tdk.com/system/files/dam/doc/product/capacitor/ceramic/lead-mlcc/catalog/leadmlcc_halogenfree_fg_en.pdf | TDK | FG18X7R1H104KNT06 | Mouser | 810-FG18X7R1H104KNT6 | https://www.mouser.ca/ProductDetail/810-FG18X7R1H104KNT6
R1 R14 | 2 | 2 |  | 0 | 1M | 1%, 1/6 W |  | Resistor | https://www.mouser.ca/datasheet/2/447/Yageo_LR_MFR_1-1714151.pdf | YAGEO | MFR-12* | Mouser | 603-MFR-12* | https://www.mouser.ca/c/?m=YAGEO&power+rating=166+mW+(1%2f6+W)&tolerance=1+%25&instock=y
R2 R15 | 2 | 2 |  | 0 | 100K | 1%, 1/6 W |  | Resistor | https://www.mouser.ca/datasheet/2/447/Yageo_LR_MFR_1-1714151.pdf | YAGEO | MFR-12* | Mouser | 603-MFR-12* | https://www.mouser.ca/c/?m=YAGEO&power+rating=166+mW+(1%2f6+W)&tolerance=1+%25&instock=y
R3 R9 R12 R13 | 4 | 4 |  | 0 | 10K | 1%, 1/6 W |  | Resistor | https://www.mouser.ca/datasheet/2/447/Yageo_LR_MFR_1-1714151.pdf | YAGEO | MFR-12* | Mouser | 603-MFR-12* | https://www.mouser.ca/c/?m=YAGEO&power+rating=166+mW+(1%2f6+W)&tolerance=1+%25&instock=y
R4 R5 | 2 | 2 |  | 0 | 22K | 1%, 1/6 W |  | Resistor | https://www.mouser.ca/datasheet/2/447/Yageo_LR_MFR_1-1714151.pdf | YAGEO | MFR-12* | Mouser | 603-MFR-12* | https://www.mouser.ca/c/?m=YAGEO&power+rating=166+mW+(1%2f6+W)&tolerance=1+%25&instock=y
R6 | 1 | 1 |  | 0 | 1K | 1%, 1/6 W |  | Resistor | https://www.mouser.ca/datasheet/2/447/Yageo_LR_MFR_1-1714151.pdf | YAGEO | MFR-12* | Mouser | 603-MFR-12* | https://www.mouser.ca/c/?m=YAGEO&power+rating=166+mW+(1%2f6+W)&tolerance=1+%25&instock=y
R7 R8 | 2 | 2 |  | 0 | 15K | 1%, 1/6 W |  | Resistor | https://www.mouser.ca/datasheet/2/447/Yageo_LR_MFR_1-1714151.pdf | YAGEO | MFR-12* | Mouser | 603-MFR-12* | https://www.mouser.ca/c/?m=YAGEO&power+rating=166+mW+(1%2f6+W)&tolerance=1+%25&instock=y
R10 R11 | 2 | 2 |  | 0 | 220R | 1%, 1/6 W |  | Resistor | https://www.mouser.ca/datasheet/2/447/Yageo_LR_MFR_1-1714151.pdf | YAGEO | MFR-12* | Mouser | 603-MFR-12* | https://www.mouser.ca/c/?m=YAGEO&power+rating=166+mW+(1%2f6+W)&tolerance=1+%25&instock=y
R16 | 1 | 1 |  | 0 | 51R | 1%, 1/4 W | Output limiting | Resistor | https://www.mouser.ca/datasheet/2/447/Yageo_LR_MFR_1-1714151.pdf | YAGEO | MFR-25FBF52-51R | Mouser | 603-MFR-25FBF52-51R | https://www.mouser.ca/ProductDetail/?qs=oAGoVhmvjhzVx2bdEH1TLQ%3D%3D
RV1 | 1 |  | 3 | 0 | 50K | LOG |  | Dual potentiometer, separate units
RV2 | 1 | 1 |  | 0 | 50K | LOG | sub 100K | Potentiometer | https://www.mouser.ca/datasheet/2/13/alpha_taiwan_08192019_RD901F-40-15R1-B(resistance_-1627810.pdf | Alpha | RD901F-* | Thonk | Group_Pot_Alpha_6.35mm | https://www.thonk.co.uk/shop/alpha-9mm-pots/ | Mouser | 311-1940F-* | https://www.mouser.ca/c/passive-components/potentiometers-trimmers-rheostats/potentiometers/?q=RD901F&orientation=Vertical | SynthCube | 9MMALPHAPOTMSTR | https://synthcube.com/cart/alpha-9mm-potentiometer-right-angle-pcb-mount-6-35mm-round-shaft
RV3 | 1 |  | 3 | 0 | 10K | LOG |  | Dual potentiometer, separate units
U1 | 1 | 1 |  | 0 | TL072 |  |  | Dual Low-Noise JFET-Input Operational Amplifiers, DIP-8/SOIC-8 | https://www.ti.com/lit/ds/symlink/tl072b.pdf?ts=1628812694194 | Texas Instruments | TL072BCP | Mouser | 595-TL072BCP | https://www.mouser.ca/ProductDetail/Texas-Instruments/TL072BCP?qs=p6YqzpSxLIxmo8AyZLsP4g%3D%3D
U2 | 1 | 1 |  | 0 | TL074 |  |  | Quad Low-Noise JFET-Input Operational Amplifiers, DIP-14/SOIC-14 | http://www.ti.com/lit/ds/symlink/tl071.pdf | Texas Instruments | TL074BCN | Mouser | 595-TL074BCN | https://www.mouser.ca/ProductDetail/?qs=vxEfx8VrU7BHurOY5iQdiA%3D%3D