## VCF-4P-BOM
Ref | Qty | Have | Bought | Need | Value | Value2 | Note | Description | Datasheet | Manufacturer | ManuPartNum | Distributor1 | DistributorPartNum1 | DistributorPartLink1 | Distributor2 | DistributorPartNum2 | DistributorPartLink2 | Distributor3 | DistributorPartNum3 | DistributorPartLink3
A1 | 1 | 1 |  | 0 | Cable_Eurorack_16 |  | Length as required | Eurorack 16-16 pin power & bus cable |  |  |  | Thonk |  | https://www.thonk.co.uk/shop/eurorack-power-cables/ | SynthCube |  | https://synthcube.com/cart/eurorack-ribbon-power-cables | Modular Addict |  | https://modularaddict.com/parts/eurorack-power-cables-1
C1 C2 | 2 | 2 |  | 0 | 10U | 25 VDC |  | Capacitor - Electrolytic - 12 V decoupling | https://industrial.panasonic.com/cdbs/www-data/pdf/RDF0000/ABA0000C1209.pdf | Panasonic | EEA-FC1E100 | Mouser | 667-EEA-FC1E100 | https://www.mouser.ca/ProductDetail/Panasonic/EEA-FC1E100?qs=nLJruSqDb94EJwiFQJd4iw%3D%3D
C3 C4 C10 C11 | 4 | 4 |  | 0 | 100N |  | IC decoupling | Capacitor - Ceramic - IC decoupling | https://product.tdk.com/system/files/dam/doc/product/capacitor/ceramic/lead-mlcc/catalog/leadmlcc_halogenfree_fg_en.pdf | TDK | FG18X7R1H104KNT06 | Mouser | 810-FG18X7R1H104KNT6 | https://www.mouser.ca/ProductDetail/810-FG18X7R1H104KNT6
C5 C7 C8 C9 | 4 | 4 |  | 0 | 1N | PPS |  | Capacitor - Film | https://www.mouser.ca/datasheet/2/212/1/KEM_F3072_SMR-1103375.pdf | KEMET | SMR5102J50J01L16.5CBULK | Mouser | 80-SMR5102J50J0116 | https://www.mouser.ca/ProductDetail/?qs=lyRJTFulC0ahcLuVpByxzA%3D%3D
C6 | 1 | 1 |  | 0 | 10U | NPE |  | Capacitor - Non-polarized Electrolytic | https://www.mouser.ca/datasheet/2/315/ABA0000C1053-947510.pdf | Panasonic | ECE-A1EN100UI | Mouser | 667-ECE-A1EN100UI | https://www.mouser.ca/ProductDetail/Panasonic/ECE-A1EN100UI?qs=0h1gzos03f36mGOUyzNXaA%3D%3D
H5 H7 H8 H10 | 4 | 4 |  | 0 | M3x0.50x6 |  |  | Machine screw, M3x0.50x6
H6 H9 | 2 | 2 |  | 0 | 11mm_M3x0.50 |  |  | Standoff, 11mm, female-female, M3x0.50 | https://www.thonk.co.uk/wp-content/uploads/2018/05/standoff-datasheet.pdf | Ettinger | 05.03.111 | Thonk | Mech_11mm_Standoff_(x10) | https://www.thonk.co.uk/shop/standoffs/ | Mouser | 710-970110321 | https://www.mouser.ca/ProductDetail/Wurth-Elektronik/970110321?qs=wr8lucFkNMUs0IWSCWTB3w%3D%3D
H11 | 1 | 1 |  | 0 | Jumper_2 |  |  | Jumper connector, 2-pin socket | https://www.mouser.ca/datasheet/2/209/KC-301174-1171759.pdf |  |  | Mouser | 151-8013-E | https://www.mouser.ca/ProductDetail/Kobiconn/151-8013-E?qs=RC2ne4458IJaOh%2FxzS50bA%3D%3D | Adafruit | 3525 | https://www.adafruit.com/product/3525
J1 J3 J4 J5 J7 | 5 | 5 |  | 0 | WQP-PJ398 |  |  | Audio Jack, 2 Poles (Mono / TS), Switched T Pole (Normalling), QingPu / Thonkiconn | http://www.qingpu-electronics.com/en/products/WQP-PJ398SM-362.html | QingPu / Thonk | PJ398SM / WQP518MA | Thonk | PJ398SM | https://www.thonk.co.uk/shop/thonkiconn/ | SynthCube | WQP518MA | https://synthcube.com/cart/3-5mm-euro-jacks | Adafruit | 4031 | https://www.adafruit.com/product/4031
J9 | 1 | 1 |  | 0 | Conn_Eurorack_16 |  |  | Eurorack 16-pin board power/CV/gate bus connector | https://www.mouser.ca/datasheet/2/445/61201621621-1717735.pdf | Wurth Elektronik | 61201621621 | Mouser | 710-61201621621 | https://www.mouser.ca/ProductDetail/Wurth-Elektronik/61201621621?qs=ZtY9WdtwX55qFf4n3EFuaA%3D%3D
JP1 | 1 | 1 |  | 0 | CV-BUS |  |  | Jumper pins, 3-pole, pins 1+2 closed/bridged
R1 | 1 | 1 |  | 0 | 1M | 1%, 1/6 W |  | Resistor | https://www.mouser.ca/datasheet/2/447/Yageo_LR_MFR_1-1714151.pdf | YAGEO | MFR-12* | Mouser | 603-MFR-12* | https://www.mouser.ca/c/?m=YAGEO&power+rating=166+mW+(1%2f6+W)&tolerance=1+%25&instock=y
R2 | 1 | 1 |  | 0 | 24K (15K?) | 1%, 1/6 W |  | Resistor | https://www.mouser.ca/datasheet/2/447/Yageo_LR_MFR_1-1714151.pdf | YAGEO | MFR-12* | Mouser | 603-MFR-12* | https://www.mouser.ca/c/?m=YAGEO&power+rating=166+mW+(1%2f6+W)&tolerance=1+%25&instock=y
R3 | 1 |  |  | 1 | 16K | 1%, 1/6 W | Q comp. | Resistor | https://www.mouser.ca/datasheet/2/447/Yageo_LR_MFR_1-1714151.pdf | YAGEO | MFR-12FTF52-16K | Mouser | 603-MFR-12FTF52-16K | https://www.mouser.ca/ProductDetail/YAGEO/MFR-12FTF52-16K?qs=oAGoVhmvjhx15wIhq7XW0w%3D%3D
R4 | 1 |  |  | 1 | 1K | 1%, 1/6 W |  | Resistor | https://www.mouser.ca/datasheet/2/447/Yageo_LR_MFR_1-1714151.pdf | YAGEO | MFR-12* | Mouser | 603-MFR-12* | https://www.mouser.ca/c/?m=YAGEO&power+rating=166+mW+(1%2f6+W)&tolerance=1+%25&instock=y
R5 R7 R8 R10 R11 R13 R14 R16 | 8 | 8 |  | 0 | 10K | 1%, 1/6 W |  | Resistor | https://www.mouser.ca/datasheet/2/447/Yageo_LR_MFR_1-1714151.pdf | YAGEO | MFR-12* | Mouser | 603-MFR-12* | https://www.mouser.ca/c/?m=YAGEO&power+rating=166+mW+(1%2f6+W)&tolerance=1+%25&instock=y
R6 R9 R12 R15 | 4 |  |  | 4 | 200R | 1%, 1/6 W |  | Resistor | https://www.mouser.ca/datasheet/2/447/Yageo_LR_MFR_1-1714151.pdf | YAGEO | MFR-12* | Mouser | 603-MFR-12* | https://www.mouser.ca/c/?m=YAGEO&power+rating=166+mW+(1%2f6+W)&tolerance=1+%25&instock=y
R17 R18 R20 R21 R23 R24 | 6 | 6 |  | 0 | 100K | 1%, 1/6 W |  | Resistor | https://www.mouser.ca/datasheet/2/447/Yageo_LR_MFR_1-1714151.pdf | YAGEO | MFR-12* | Mouser | 603-MFR-12* | https://www.mouser.ca/c/?m=YAGEO&power+rating=166+mW+(1%2f6+W)&tolerance=1+%25&instock=y
R19 R27 | 2 | 2 |  | 0 | 120K | 1%, 1/6 W |  | Resistor | https://www.mouser.ca/datasheet/2/447/Yageo_LR_MFR_1-1714151.pdf | YAGEO | MFR-12* | Mouser | 603-MFR-12* | https://www.mouser.ca/c/?m=YAGEO&power+rating=166+mW+(1%2f6+W)&tolerance=1+%25&instock=y
R22 | 1 | 0 |  | 1 | 158K | 1%, 1/6 W |  | Resistor | https://www.mouser.ca/datasheet/2/447/Yageo_LR_MFR_1-1714151.pdf | YAGEO | MFR-12* | Mouser | 603-MFR-12* | https://www.mouser.ca/c/?m=YAGEO&power+rating=166+mW+(1%2f6+W)&tolerance=1+%25&instock=y
R25 | 1 |  |  | 1 | 53K | 1%, 1/6 W |  | Resistor | https://www.mouser.ca/datasheet/2/447/Yageo_LR_MFR_1-1714151.pdf | YAGEO | MFR-12* | Mouser | 603-MFR-12* | https://www.mouser.ca/c/?m=YAGEO&power+rating=166+mW+(1%2f6+W)&tolerance=1+%25&instock=y
R26 | 1 | 1 |  | 0 | 20K | 1%, 1/6 W |  | Resistor | https://www.mouser.ca/datasheet/2/447/Yageo_LR_MFR_1-1714151.pdf | YAGEO | MFR-12* | Mouser | 603-MFR-12* | https://www.mouser.ca/c/?m=YAGEO&power+rating=166+mW+(1%2f6+W)&tolerance=1+%25&instock=y
R28 | 1 | 1 |  | 0 | 30K | 1%, 1/6 W |  | Resistor | https://www.mouser.ca/datasheet/2/447/Yageo_LR_MFR_1-1714151.pdf | YAGEO | MFR-12* | Mouser | 603-MFR-12* | https://www.mouser.ca/c/?m=YAGEO&power+rating=166+mW+(1%2f6+W)&tolerance=1+%25&instock=y
R29 | 1 | 1 |  | 0 | 1K | 5%, 1/4 W | Output limiting | Resistor | https://www.mouser.ca/datasheet/2/427/ccf07-1762725.pdf | Vishay / Dale | CCF071K00JKE36 | Mouser | 71-CCF071K00JKE36 | https://www.mouser.ca/ProductDetail/Vishay-Dale/CCF071K00JKE36?qs=sGAEpiMZZMsPqMdJzcrNwqw41JD0NFylHV1MADcQnpo%3D
RV1 RV6 | 2 |  |  | 2 | 100K | LIN |  | Potentiometer | https://www.mouser.ca/datasheet/2/13/alpha_taiwan_08192019_RD901F-40-15R1-B(resistance_-1627810.pdf | Alpha | RD901F-* | Thonk | Group_Pot_Alpha_6.35mm | https://www.thonk.co.uk/shop/alpha-9mm-pots/ | Mouser | 311-1940F-* | https://www.mouser.ca/c/passive-components/potentiometers-trimmers-rheostats/potentiometers/?q=RD901F&orientation=Vertical | SynthCube | 9MMALPHAPOTMSTR | https://synthcube.com/cart/alpha-9mm-potentiometer-right-angle-pcb-mount-6-35mm-round-shaft
RV3 | 1 |  |  | 1 | 100K | LOG |  | Potentiometer | https://www.mouser.ca/datasheet/2/13/alpha_taiwan_08192019_RD901F-40-15R1-B(resistance_-1627810.pdf | Alpha | RD901F-* | Thonk | Group_Pot_Alpha_6.35mm | https://www.thonk.co.uk/shop/alpha-9mm-pots/ | Mouser | 311-1940F-* | https://www.mouser.ca/c/passive-components/potentiometers-trimmers-rheostats/potentiometers/?q=RD901F&orientation=Vertical | SynthCube | 9MMALPHAPOTMSTR | https://synthcube.com/cart/alpha-9mm-potentiometer-right-angle-pcb-mount-6-35mm-round-shaft
RV4 RV8 | 2 |  |  | 2 | 100K | LIN |  | Potentiometer | http://www.song-huei.com/proimages//eng/pdfimages/R0904N.pdf | Song Huei | R0904N* | SynthCube | SH9MMTPOTMSTR | https://synthcube.com/cart/9mm-trimmer-pots | Thonk | Group_SongHuei_TTP | https://www.thonk.co.uk/shop/ttpots/ | SynthCube | 9MMALPHAPOTMSTR | https://synthcube.com/cart/alpha-9mm-potentiometer-right-angle-pcb-mount-6-35mm-round-shaft
RV9 RV10 | 2 |  |  | 2 | 5K |  |  | Trim-potentiometer | https://www.mouser.ca/datasheet/2/54/3296-776415.pdf | Bourns | 3296W-* | Mouser | 652-3296W-* | https://www.mouser.ca/c/passive-components/potentiometers-trimmers-rheostats/trimmer-resistors-through-hole/?adjustment=Top+Slot&m=Bourns&series=3296
U1 | 1 | 1 |  | 0 | SSI2140 |  | SSI2140 on a DIP breakout board | Voltage Controlled Filter (VCF), SSOP-20 | http://soundsemiconductor.com/downloads/ssi2140datasheet.pdf | Sound Semiconductor | DAB2140 | Antique Electronic Supply | P-Q-SSIDAB2140 | https://www.tubesandmore.com/products/integrated-circuit-dab2140-multi-mode-vcf-sound-semiconductor | Thonk | SSI2140DAB | https://www.thonk.co.uk/shop/sound-semiconductor/
U2 | 1 |  |  | 1 | TL074 |  |  | Quad Low-Noise JFET-Input Operational Amplifiers, DIP-14/SOIC-14 | http://www.ti.com/lit/ds/symlink/tl071.pdf | Texas Instruments | TL074BCN | Mouser | 595-TL074BCN | https://www.mouser.ca/ProductDetail/?qs=vxEfx8VrU7BHurOY5iQdiA%3D%3D