## FX-BOM
Ref | Qty | Have | Proto | Bought | Need | Value | Value2 | Note | Description | Datasheet | Manufacturer | ManuPartNum | Distributor1 | DistributorPartNum1 | DistributorPartLink1 | Distributor2 | DistributorPartNum2 | DistributorPartLink2 | Distributor3 | DistributorPartNum3 | DistributorPartLink3
A1 | 1 | 1 |  |  | 0 | ABE-01 |  |  | Accu-Bell Effector digital effects module | https://www.tubesandmore.com/sites/default/files/associated_files/p-r-abe.pdf | Accu-Bell | ABE-01 | Antique Electronic Supply | P-R-ABE | https://www.tubesandmore.com/products/dsp-module-abe-accu-bell-effector-3-adjustable-effects
A2 | 1 | 1 |  |  | 0 | Cable_Eurorack_10 |  | Length as required | Eurorack 16-10 pin power cable |  |  |  | Thonk |  | https://www.thonk.co.uk/shop/eurorack-power-cables/ | SynthCube |  | https://synthcube.com/cart/eurorack-ribbon-power-cables | Modular Addict |  | https://modularaddict.com/parts/eurorack-power-cables-1
C1 C2 | 2 | 2 |  |  | 0 | 10U |  | 12 V decoupling | Capacitor - Electrolytic - 12 V decoupling | https://www.mouser.ca/datasheet/2/315/ABA0000C1059-947582.pdf | Panasonic | ECE-A1VKS100I | Mouser | 667-ECE-A1VKS100I | https://www.mouser.ca/ProductDetail/667-ECE-A1VKS100I | Thonk |  | https://www.thonk.co.uk/shop/eurorack-diy-essentials/
C3 C4 C5 C6 C7 | 5 | 5 |  |  | 0 | 100N |  | IC decoupling | Capacitor - Ceramic - IC decoupling | https://product.tdk.com/system/files/dam/doc/product/capacitor/ceramic/lead-mlcc/catalog/leadmlcc_halogenfree_fg_en.pdf | TDK | FG18X7R1H104KNT06 | Mouser | 810-FG18X7R1H104KNT6 | https://www.mouser.ca/ProductDetail/810-FG18X7R1H104KNT6
C8 C15 C16 | 3 | 3 |  |  | 0 | 5P6 | C0G/NP0 |  | Capacitor - Ceramic | https://www.mouser.ca/datasheet/2/212/KEM_C1049_GOLDMAX_C0G-1102120.pdf | KEMET | C315C569D1G5TA | Mouser | 80-C315C569D1G | https://www.mouser.ca/ProductDetail/?qs=qe%2F8UmbcoTBh6wC284cfAA%3D%3D
C9 C10 C17 C18 | 4 | 4 |  |  | 0 | 10U |  | Non-polarized | Capacitor - Non-polarized Electrolytic | https://www.mouser.ca/datasheet/2/315/ABA0000C1053-947510.pdf | Panasonic | ECE-A1EN100UI | Mouser | 667-ECE-A1EN100UI | https://www.mouser.ca/ProductDetail/Panasonic/ECE-A1EN100UI?qs=0h1gzos03f36mGOUyzNXaA%3D%3D
C11 C12 C13 C14 | 4 | 4 |  |  | 0 | 470P | C0G/NP0 |  | Capacitor - Ceramic | https://product.tdk.com/system/files/dam/doc/product/capacitor/ceramic/lead-mlcc/catalog/leadmlcc_halogenfree_fa_en.pdf | TDK | FA18C0G1H471JNU00 | Mouser | 810-FA18C0G1H47100 | https://www.mouser.ca/ProductDetail/TDK/FA18C0G1H471JNU00?qs=zFwFjAF3uag6sD24vtCdGw%3D%3D
D1 | 0 |  |  |  | 0 | 1N4148 |  | Replace with jumper if LED is blue or white | Switching diode, 100V 0.15A, DO-35 | https://www.mouser.ca/datasheet/2/308/1N914_D-2309448.pdf | On Semi / Fairchild | 1N4148-T50R | Mouser | 512-1N4148T50R | https://www.mouser.ca/ProductDetail/?qs=0lQeLiL1qyZS6rosZp7Ehg%3D%3D
H1 H5 | 2 | 2 |  |  | 0 | HW_Screw_M3x0.50x6 |  |  | Machine screw, M3x0.50x6
H3 | 1 | 1 |  |  | 0 | HW_Standoff_F-F_11mm_M3x0.50 |  |  | Standoff, 11mm, female-female, M3x0.50 | https://www.thonk.co.uk/wp-content/uploads/2018/05/standoff-datasheet.pdf | Ettinger | 05.03.111 | Thonk | Mech_11mm_Standoff_(x10) | https://www.thonk.co.uk/shop/standoffs/ | Mouser | 710-970110321 | https://www.mouser.ca/ProductDetail/Wurth-Elektronik/970110321?qs=wr8lucFkNMUs0IWSCWTB3w%3D%3D | Mouser | 144-MTS-11 | https://www.mouser.ca/ProductDetail/144-MTS-11
J1 J2 J3 | 3 | 3 |  |  | 0 | WQP-PJ398 |  |  | Audio Jack, 2 Poles (Mono / TS), Switched T Pole (Normalling), QingPu / Thonkiconn | http://www.qingpu-electronics.com/en/products/WQP-PJ398SM-362.html | QingPu / Thonk | PJ398SM / WQP518MA | Thonk | PJ398SM | https://www.thonk.co.uk/shop/thonkiconn/ | SynthCube | WQP518MA | https://synthcube.com/cart/3-5mm-euro-jacks | Adafruit | 4031 | https://www.adafruit.com/product/4031
J4 | 1 | 1 |  |  | 0 | Conn_Front_Left |  |  | Generic connector, single row, 01x09, script generated (kicad-library-utils/schlib/autogen/connector/) | https://cdn-shop.adafruit.com/datasheets/00548.pdf |  |  | Adafruit | 598 | https://www.adafruit.com/product/598 | Mouser | 710-61303211821 | https://www.mouser.ca/ProductDetail/Wurth-Elektronik/61303211821?qs=ZtY9WdtwX55M%2FH%2FSrHZ9xA%3D%3D
J5 | 1 | 1 |  |  | 0 | Conn_Front_Right |  |  | Generic connector, single row, 01x06, script generated (kicad-library-utils/schlib/autogen/connector/) | https://cdn-shop.adafruit.com/datasheets/00548.pdf |  |  | Adafruit | 598 | https://www.adafruit.com/product/598 | Mouser | 710-61303211821 | https://www.mouser.ca/ProductDetail/Wurth-Elektronik/61303211821?qs=ZtY9WdtwX55M%2FH%2FSrHZ9xA%3D%3D
J6 | 1 | 1 |  |  | 0 | Conn_Back_Right |  |  | Generic connector, single row, 01x09, script generated (kicad-library-utils/schlib/autogen/connector/) | https://www.amphenol-icc.com/media/wysiwyg/files/documentation/datasheet/boardwiretoboard/bwb_econostik_254headers.pdf |  |  | Adafruit | 392 | https://www.adafruit.com/product/392 | Mouser | 649-1012937893601BLF | https://www.mouser.ca/ProductDetail/649-1012937893601BLF
J7 | 1 | 1 |  |  | 0 | Conn_Back_Left |  |  | Generic connector, single row, 01x06, script generated (kicad-library-utils/schlib/autogen/connector/) | https://www.amphenol-icc.com/media/wysiwyg/files/documentation/datasheet/boardwiretoboard/bwb_econostik_254headers.pdf |  |  | Adafruit | 392 | https://www.adafruit.com/product/392 | Mouser | 649-1012937893601BLF | https://www.mouser.ca/ProductDetail/649-1012937893601BLF
J8 | 1 | 1 |  |  | 0 | Conn_Eurorack_10 |  |  | Eurorack 10-pin board power connector | https://www.mouser.ca/datasheet/2/445/61201021621-1717731.pdf | Wurth Elektronik | 61201021621 | Mouser | 710-61201021621 | https://www.mouser.ca/ProductDetail/Wurth-Elektronik/61201021621?qs=%2Fha2pyFadugkhyfdWLPRIwz9kroMfF%252BXZWEETFcVSqiQRaqHzEC2RQ%3D%3D | Thonk |  | https://www.thonk.co.uk/shop/eurorack-diy-essentials/
J9 | 1 | 1 |  |  | 0 | Conn_01x13 |  | Connector for module A1 | Generic connector, single row, 01x13, script generated (kicad-library-utils/schlib/autogen/connector/) | https://www.mouser.ca/datasheet/2/445/613032143121-1717964.pdf | Wurth | 613032143121 | Mouser | 710-613032143121 | https://www.mouser.ca/ProductDetail/710-613032143121
R1 | 1 | 1 |  |  | 0 | 4K7 | 1%, 1/6 W |  | Resistor | https://www.mouser.ca/datasheet/2/447/Yageo_LR_MFR_1-1714151.pdf | YAGEO | MFR-12FTF52-4K7 | Mouser | 603-MFR-12FTF52-4K7 | https://www.mouser.ca/ProductDetail/YAGEO/MFR-12FTF52-4K7?qs=oAGoVhmvjhwCB3QIStJPAg%3D%3D
R2 R3 | 2 | 2 |  |  | 0 | 47K | 1%, 1/6 W |  | Resistor | https://www.mouser.ca/datasheet/2/447/Yageo_LR_MFR_1-1714151.pdf | YAGEO | MFR-12FTF52-47K | Mouser | 603-MFR-12FTF52-47K | https://www.mouser.ca/ProductDetail/YAGEO/MFR-12FTF52-47K?qs=oAGoVhmvjhylO%2Fy0ChGYrw%3D%3D
R4 | 1 | 1 |  |  | 0 | 1K | 5%, 1/4 W | Output limiting | Resistor | https://www.mouser.ca/datasheet/2/427/ccf07-1762725.pdf | Vishay / Dale | CCF071K00JKE36 | Mouser | 71-CCF071K00JKE36 | https://www.mouser.ca/ProductDetail/Vishay-Dale/CCF071K00JKE36?qs=sGAEpiMZZMsPqMdJzcrNwqw41JD0NFylHV1MADcQnpo%3D
R5 R15 R16 | 3 | 3 |  |  | 0 | 20K | 1%, 1/6 W |  | Resistor | https://www.mouser.ca/datasheet/2/447/Yageo_LR_MFR_1-1714151.pdf | YAGEO | MFR-12FTF52-20K | Mouser | 603-MFR-12FTF52-20K | https://www.mouser.ca/ProductDetail/YAGEO/MFR-12FTF52-20K?qs=oAGoVhmvjhx30ELEgu5Hag%3D%3D
R6 R17 R18 R19 R20 | 5 | 5 |  |  | 0 | 100K | 1%, 1/6 W |  | Resistor | https://www.mouser.ca/datasheet/2/447/Yageo_LR_MFR_1-1714151.pdf | YAGEO | MFR-12FTF52-100K | Mouser | 603-MFR-12FTF52-100K | https://www.mouser.ca/ProductDetail/YAGEO/MFR-12FTF52-100K?qs=oAGoVhmvjhxn7uX6J9%2FOug%3D%3D
R7 R8 R9 R10 | 4 | 4 |  |  | 0 | 10K | 1%, 1/6 W |  | Resistor | https://www.mouser.ca/datasheet/2/447/Yageo_LR_MFR_1-1714151.pdf | YAGEO | MFR-12FTF52-10K | Mouser | 603-MFR-12FTF52-10K | https://www.mouser.ca/ProductDetail/YAGEO/MFR-12FTF52-10K?qs=oAGoVhmvjhzLlUYKKBtdYQ%3D%3D
R11 R12 R13 R14 | 4 | 4 |  |  | 0 | 2K2 | 1%, 1/6 W |  | Resistor | https://www.mouser.ca/datasheet/2/447/Yageo_LR_MFR_1-1714151.pdf | YAGEO | MFR-12FTF52-2K2 | Mouser | 603-MFR-12FTF52-2K2 | https://www.mouser.ca/ProductDetail/YAGEO/MFR-12FTF52-2K2?qs=oAGoVhmvjhyDYjSfkwEmQQ%3D%3D
R21 R22 | 2 | 2 |  |  | 0 | 270R | 1%, 1/4 W | Output limiting | Resistor | https://www.mouser.ca/datasheet/2/447/Yageo_LR_MFR_1-1714151.pdf | YAGEO | MFR-25FRF52-270R | Mouser | 603-MFR-25FRF52-270R | https://www.mouser.ca/ProductDetail/YAGEO/MFR-25FRF52-270R?qs=oAGoVhmvjhzmtEYPI6wC%2FA%3D%3D
RV1 RV2 RV3 | 3 | 3 |  |  | 0 | 100K | LIN |  | Potentiometer | https://www.mouser.ca/datasheet/2/13/alpha_taiwan_08192019_RD901F-40-15R1-B(resistance_-1627810.pdf | Alpha | RD901F-* | Thonk | Group_Pot_Alpha_6.35mm | https://www.thonk.co.uk/shop/alpha-9mm-pots/ | Mouser | 311-1940F-* | https://www.mouser.ca/c/passive-components/potentiometers-trimmers-rheostats/potentiometers/?q=RD901F&orientation=Vertical | SynthCube | 9MMALPHAPOTMSTR | https://synthcube.com/cart/alpha-9mm-potentiometer-right-angle-pcb-mount-6-35mm-round-shaft
RV4 | 1 | 1 |  |  | 0 | 100K | LIN |  | Dual potentiometer | https://www.thonk.co.uk/wp-content/uploads/Documents/alpha/9mm/DUAL%20GANG%20-%20RD902F-40-15R1-A50K-0057.pdf | Alpha | RD902F-* | Thonk | Group_Pot_Alpha_6.35mm | https://www.thonk.co.uk/shop/alpha-9mm-pots/
SW1 | 1 | 1 |  |  | 0 | SW_SPDT |  |  | Switch, single pole double throw, center OFF position, toggle, submini | https://www.mouser.ca/datasheet/2/221/MS-100542-1173960.pdf | Mountain Switch | 10TC412 | Mouser | 10TC412 | https://www.mouser.ca/ProductDetail/Mountain-Switch/10TC412?qs=ITV4B%252BNEbTr7VI8tqT4%252BiQ%3D%3D | Thonk |  | https://www.thonk.co.uk/shop/sub-mini-toggle-switches/ | SynthCube |  | https://synthcube.com/cart/toggle-switch-submini-pc-pin
SW2 | 1 | 1 |  |  | 0 | SW_Push_LED |  |  | Push button switch with single LED, C&K D6R series | https://www.mouser.ca/datasheet/2/60/d6-1382571.pdf | C&K | D6RLBUF1 LFS | Mouser | 611-D6RLBUF1LFS | https://www.mouser.co.uk/ProductDetail/CK/D6RLBUF1-LFS?qs=zW32dvEIR3uFcmnP%2FjXwsQ%3D%3D
U1 | 1 | 1 |  |  | 0 | LM7808_TO220 |  |  | Positive 1A 35V Linear Regulator, Fixed Output 8V, TO-220 | https://www.onsemi.cn/PowerSolutions/document/MC7800-D.PDF | ON Semiconductor | MC7805ACTG | Mouser | 863-MC7805ACTG | https://www.mouser.ca/ProductDetail/?qs=%252B9%2Fcbd0IE0S3%2FunkJ%2FONRg%3D%3D
U2 | 1 | 1 |  |  | 0 | TL072 |  |  | Dual Low-Noise JFET-Input Operational Amplifiers, DIP-8/SOIC-8 | https://www.ti.com/lit/ds/symlink/tl072b.pdf?ts=1628812694194 | Texas Instruments | TL072BCP | Mouser | 595-TL072BCP | https://www.mouser.ca/ProductDetail/Texas-Instruments/TL072BCP?qs=p6YqzpSxLIxmo8AyZLsP4g%3D%3D
U3 | 1 | 1 |  |  | 0 | TL074 |  |  | Quad Low-Noise JFET-Input Operational Amplifiers, DIP-14/SOIC-14 | http://www.ti.com/lit/ds/symlink/tl071.pdf | Texas Instruments | TL074BCN | Mouser | 595-TL074BCN | https://www.mouser.ca/ProductDetail/?qs=vxEfx8VrU7BHurOY5iQdiA%3D%3D