## Switches-BOM
Ref | Qty | Have | Bought | Need | Value | Value2 | Note | Description | Datasheet | Manufacturer | ManuPartNum | Distributor1 | DistributorPartNum1 | DistributorPartLink1 | Distributor2 | DistributorPartNum2 | DistributorPartLink2 | Distributor3 | DistributorPartNum3 | DistributorPartLink3
A1 | 1 |  |  |  | Cable_Eurorack_16 |  | Length as required | Eurorack 16-16 pin power & bus cable |  |  |  | Thonk |  | https://www.thonk.co.uk/shop/eurorack-power-cables/ | SynthCube |  | https://synthcube.com/cart/eurorack-ribbon-power-cables | Modular Addict |  | https://modularaddict.com/parts/eurorack-power-cables-1
C1 C2 C3 C4 C5 C6 C7 C8 C13 C14 C15 C16 C18 C21 | 14 |  |  |  | 100N |  | IC decoupling | Capacitor - Ceramic - IC decoupling | https://product.tdk.com/system/files/dam/doc/product/capacitor/ceramic/lead-mlcc/catalog/leadmlcc_halogenfree_fg_en.pdf | TDK | FG18X7R1H104KNT06 | Mouser | 810-FG18X7R1H104KNT6 | https://www.mouser.ca/ProductDetail/810-FG18X7R1H104KNT6
C9 C10 C17 | 3 |  |  |  | 10U | 35 VDC | 12 V decoupling | Capacitor - Electrolytic - 12 V decoupling | https://www.mouser.ca/datasheet/2/315/ABA0000C1059-947582.pdf | Panasonic | ECE-A1VKS100I | Mouser | 667-ECE-A1VKS100I | https://www.mouser.ca/ProductDetail/667-ECE-A1VKS100I | Thonk | Group_Eurorack_DIY_Essential | https://www.thonk.co.uk/shop/eurorack-diy-essentials/
C11 C12 C19 C20 | 4 |  |  |  | 1N |  |  | Capacitor - Ceramic | https://product.tdk.com/system/files/dam/doc/product/capacitor/ceramic/lead-mlcc/catalog/leadmlcc_halogenfree_fg_en.pdf | FG18X7R1H102KNT06 | TDK | Mouser | 810-FG18X7R1H102KNT6 | https://www.mouser.ca/ProductDetail/810-FG18X7R1H102KNT6
H1 H5 | 2 |  |  |  | HW_Screw_M3x0.50x6 |  |  | Machine screw, M3x0.50x6
H3 | 1 |  |  |  | HW_Standoff_F-F_11mm_M3x0.50 |  |  | Standoff, 11mm, female-female, M3x0.50 | https://www.thonk.co.uk/wp-content/uploads/2018/05/standoff-datasheet.pdf | Ettinger | 05.03.111 | Thonk | Mech_11mm_Standoff_(x10) | https://www.thonk.co.uk/shop/standoffs/ | Mouser | 710-970110321 | https://www.mouser.ca/ProductDetail/Wurth-Elektronik/970110321?qs=wr8lucFkNMUs0IWSCWTB3w%3D%3D | Mouser | 144-MTS-11 | https://www.mouser.ca/ProductDetail/144-MTS-11
J1 | 1 |  |  |  | Conn_Eurorack_16 |  |  | Eurorack 16-pin board power/CV/gate bus connector | https://www.mouser.ca/datasheet/2/445/61201621621-1717735.pdf | Wurth Elektronik | 61201621621 | Mouser | 710-61201621621 | https://www.mouser.ca/ProductDetail/Wurth-Elektronik/61201621621?qs=ZtY9WdtwX55qFf4n3EFuaA%3D%3D
J2 J3 J4 J5 J6 J7 J8 J9 | 8 |  |  |  | WQP-PJ398 |  |  | Audio Jack, 2 Poles (Mono / TS), Switched T Pole (Normalling), QingPu / Thonkiconn | http://www.qingpu-electronics.com/en/products/WQP-PJ398SM-362.html | QingPu / Thonk | PJ398SM / WQP518MA | Thonk | PJ398SM | https://www.thonk.co.uk/shop/thonkiconn/ | SynthCube | WQP518MA | https://synthcube.com/cart/3-5mm-euro-jacks | Adafruit | 4031 | https://www.adafruit.com/product/4031
J10 | 1 |  |  |  | Conn_Front_Top |  |  | Generic connector, single row, 01x10, script generated (kicad-library-utils/schlib/autogen/connector/) | https://cdn-shop.adafruit.com/datasheets/00548.pdf |  |  | Adafruit | 598 | https://www.adafruit.com/product/598 | Mouser | 710-61303211821 | https://www.mouser.ca/ProductDetail/Wurth-Elektronik/61303211821?qs=ZtY9WdtwX55M%2FH%2FSrHZ9xA%3D%3D
J11 | 1 |  |  |  | Conn_Front_Bottom |  |  | Generic connector, single row, 01x10, script generated (kicad-library-utils/schlib/autogen/connector/) | https://cdn-shop.adafruit.com/datasheets/00548.pdf |  |  | Adafruit | 598 | https://www.adafruit.com/product/598 | Mouser | 710-61303211821 | https://www.mouser.ca/ProductDetail/Wurth-Elektronik/61303211821?qs=ZtY9WdtwX55M%2FH%2FSrHZ9xA%3D%3D
J12 | 1 |  |  |  | Conn_Back_Top |  |  | Generic connector, single row, 01x10, script generated (kicad-library-utils/schlib/autogen/connector/) |  |  |  | Adafruit | 392 | https://www.adafruit.com/product/392 | Mouser | 649-1012937893601BLF | https://www.mouser.ca/ProductDetail/649-1012937893601BLF
J13 | 1 |  |  |  | Conn_Back_Bottom |  |  | Generic connector, single row, 01x10, script generated (kicad-library-utils/schlib/autogen/connector/) |  |  |  | Adafruit | 392 | https://www.adafruit.com/product/392 | Mouser | 649-1012937893601BLF | https://www.mouser.ca/ProductDetail/649-1012937893601BLF
Q1 Q2 Q7 Q8 | 4 |  |  |  | 2N3906 |  |  | Small Signal PNP Transistor, -0.2A Ic, -40V Vce, TO-92 | https://www.onsemi.com/pub/Collateral/2N3906-D.PDF | ON Semiconductor / Fairchild | 2N3906TAR | Mouser | 512-2N3906TAR | https://www.mouser.ca/ProductDetail/ON-Semiconductor-Fairchild/2N3906TAR?qs=VnWRSnLxLU2ypWvU5pgBbw%3D%3D
Q3 Q4 Q5 Q6 Q9 Q10 Q11 Q12 | 8 |  |  |  | J109 |  |  | N-JFET transistor, drain/source/gate | https://www.mouser.ca/datasheet/2/308/1/J109_D-2314410.pdf | onsemi / Fairchild | J109-D26Z | Mouser | 512-J109_D26Z | https://www.mouser.ca/ProductDetail/512-J109_D26Z
R1 R2 R3 R4 R11 R12 R13 R14 R17 R18 R19 R20 R23 R24 R25 R26 R33 R34 R35 R36 R39 R40 R41 R42 | 24 |  |  |  | 10K | 1%, 1/6 W |  | Resistor | https://www.mouser.ca/datasheet/2/447/Yageo_LR_MFR_1-1714151.pdf | YAGEO | MFR-12FTF52-10K | Mouser | 603-MFR-12FTF52-10K | https://www.mouser.ca/ProductDetail/YAGEO/MFR-12FTF52-10K?qs=sGAEpiMZZMsPqMdJzcrNwiweiCzxKzWL%2Fd0Jf4ZDQjA%3D
R5 R6 R27 R28 | 4 |  |  |  | 1K | 1%, 1/6 W |  | Resistor | https://www.mouser.ca/datasheet/2/447/Yageo_LR_MFR_1-1714151.pdf | YAGEO | MFR-12FTF52-1K | Mouser | 603-MFR-12FTF52-1K | https://www.mouser.ca/ProductDetail/YAGEO/MFR-12FTF52-1K?qs=sGAEpiMZZMsPqMdJzcrNwiweiCzxKzWLdWnxGD01wS0%3D
R7 R8 R29 R30 | 4 |  |  |  | 330R | 5%, 1/4 W | as req'd | Resistor | https://www.mouser.ca/datasheet/2/427/ccf07-1762725.pdf | YAGEO | MFR-12FTF52-330R | Mouser | 603-MFR-12FTF52-330R | https://www.mouser.ca/ProductDetail/603-MFR-12FTF52-330R
R9 R10 R31 R32 | 4 |  |  |  | 100k | 1%, 1/6 W |  | Resistor | https://www.mouser.ca/datasheet/2/447/Yageo_LR_MFR_1-1714151.pdf | YAGEO | MFR-12FTF52-100K | Mouser | 603-MFR-12FTF52-100K | https://www.mouser.ca/ProductDetail/YAGEO/MFR-12FTF52-100K?qs=sGAEpiMZZMsPqMdJzcrNwiweiCzxKzWL3GVOiMccmLA%3D
R15 R16 R37 R38 | 4 |  |  |  | 240K | 1%, 1/6 W | as req'd | Resistor | https://www.mouser.ca/datasheet/2/447/Yageo_LR_MFR_1-1714151.pdf | YAGEO | MFR-12FTF52-240K | Mouser | 603-MFR-12FTF52-240K | https://www.mouser.ca/ProductDetail/YAGEO/MFR-12FTF52-240K?qs=oAGoVhmvjhw1AcZeqwH5DQ%3D%3D
R21 R22 R43 R44 | 4 |  |  |  | 1K | 5%, 1/4 W | Output limiting | Resistor | https://www.mouser.ca/datasheet/2/427/ccf07-1762725.pdf | Vishay / Dale | CCF071K00JKE36 | Mouser | 71-CCF071K00JKE36 | https://www.mouser.ca/ProductDetail/Vishay-Dale/CCF071K00JKE36?qs=sGAEpiMZZMsPqMdJzcrNwqw41JD0NFylHV1MADcQnpo%3D
SW1 SW2 SW3 SW4 | 4 |  |  |  | D6RLxxF1 |  |  | Push button switch with single LED, C&K D6R series | https://www.mouser.ca/datasheet/2/60/d6-1382571.pdf | C&K | D6RLBUF1 LFS | Mouser | 611-D6RLBUF1LFS | https://www.mouser.co.uk/ProductDetail/CK/D6RLBUF1-LFS?qs=zW32dvEIR3uFcmnP%2FjXwsQ%3D%3D
U1 U3 | 2 |  |  |  | TL074 |  |  | Quad Low-Noise JFET-Input Operational Amplifiers, DIP-14/SOIC-14 | http://www.ti.com/lit/ds/symlink/tl071.pdf | Texas Instruments | TL074BCN | Mouser | 595-TL074BCN | https://www.mouser.ca/ProductDetail/?qs=vxEfx8VrU7BHurOY5iQdiA%3D%3D
U2 U4 | 2 |  |  |  | SN74HCS74 |  |  | CMOS Dual D Flip-flop, Set & Reset, Positive-edge Triggered, Schmitt-trigger Input | https://www.ti.com/lit/ds/symlink/sn74hcs74.pdf | Texas Instruments | SN74HCS74DR | Mouser | 595-SN74HCS74DR | https://www.mouser.ca/ProductDetail/Texas-Instruments/SN74HCS74DR?qs=TiOZkKH1s2QvGxo75w4r5Q%3D%3D