## Bus-Driver-BOM
Ref | Qty | Have | Bought | Need | Value | Value2 | Note | Description | Datasheet | Manufacturer | ManuPartNum | Distributor1 | DistributorPartNum1 | DistributorPartLink1 | Distributor2 | DistributorPartNum2 | DistributorPartLink2 | Distributor3 | DistributorPartNum3 | DistributorPartLink3
A1 | 1 | 1 |  | 0 | Cable_Eurorack_16 |  | Length as required | Eurorack 16-16 pin power & bus cable |  |  |  | Thonk |  | https://www.thonk.co.uk/shop/eurorack-power-cables/ | SynthCube |  | https://synthcube.com/cart/eurorack-ribbon-power-cables | Modular Addict |  | https://modularaddict.com/parts/eurorack-power-cables-1
C1 C2 | 2 | 2 |  | 0 | 10U | 35 VDC | 12 V decoupling | Capacitor - Electrolytic - 12 V decoupling | https://www.mouser.ca/datasheet/2/315/ABA0000C1059-947582.pdf | Panasonic | ECE-A1VKS100I | Mouser | 667-ECE-A1VKS100I | https://www.mouser.ca/ProductDetail/667-ECE-A1VKS100I | Thonk | Group_Eurorack_DIY_Essential | https://www.thonk.co.uk/shop/eurorack-diy-essentials/
C3 C4 | 2 | 2 |  | 0 | 100N |  | IC decoupling | Capacitor - Ceramic - IC decoupling | https://product.tdk.com/system/files/dam/doc/product/capacitor/ceramic/lead-mlcc/catalog/leadmlcc_halogenfree_fg_en.pdf | TDK | FG18X7R1H104KNT06 | Mouser | 810-FG18X7R1H104KNT6 | https://www.mouser.ca/ProductDetail/810-FG18X7R1H104KNT6
D1 D2 | 2 | 2 |  | 0 | MBR150 |  |  | Schottky rectifier diode | https://www.onsemi.com/pdf/datasheet/mbr150-d.pdf | On Semi | MBR150RLG | Mouser | 863-MBR150RLG | https://www.mouser.ca/ProductDetail/ON-Semiconductor/MBR150RLG?qs=3JMERSakebpMUdfDTQP0Kw%3D%3D
J1 J2 J3 J4 | 4 | 4 |  | 0 | WQP-PJ398 |  |  | Audio Jack, 2 Poles (Mono / TS), Switched T Pole (Normalling), QingPu / Thonkiconn | http://www.qingpu-electronics.com/en/products/WQP-PJ398SM-362.html | QingPu / Thonk | PJ398SM / WQP518MA | Thonk | PJ398SM | https://www.thonk.co.uk/shop/thonkiconn/ | SynthCube | WQP518MA | https://synthcube.com/cart/3-5mm-euro-jacks | Adafruit | 4031 | https://www.adafruit.com/product/4031
J5 | 1 | 1 |  | 0 | Conn_01x08 |  |  | Eurorack 8-pin board power/CV/gate bus connector | https://www.amphenol-icc.com/media/wysiwyg/files/documentation/datasheet/boardwiretoboard/bwb_econostik_254headers.pdf |  |  | Adafruit | 1540 | https://www.adafruit.com/product/1540 | Mouser | 649-1012937993601BLF | https://www.mouser.ca/ProductDetail/Amphenol-FCI/10129379-936001BLF?qs=0lQeLiL1qyaSuTs3FuCL%2FQ%3D%3D
J6 J7 | 2 | 2 |  | 0 | Conn_Front |  |  | Generic connector, single row, 01x05, script generated (kicad-library-utils/schlib/autogen/connector/) | https://cdn-shop.adafruit.com/datasheets/00548.pdf |  |  | Adafruit | 598 | https://www.adafruit.com/product/598 | Mouser | 710-61303211821 | https://www.mouser.ca/ProductDetail/Wurth-Elektronik/61303211821?qs=ZtY9WdtwX55M%2FH%2FSrHZ9xA%3D%3D
J8 J9 | 2 | 2 |  | 0 | Conn_Back |  |  | Generic connector, single row, 01x05, script generated (kicad-library-utils/schlib/autogen/connector/) | https://www.amphenol-icc.com/media/wysiwyg/files/documentation/datasheet/boardwiretoboard/bwb_econostik_254headers.pdf |  |  | Adafruit | 1540 | https://www.adafruit.com/product/1540 | Mouser | 649-1012937993601BLF | https://www.mouser.ca/ProductDetail/Amphenol-FCI/10129379-936001BLF?qs=0lQeLiL1qyaSuTs3FuCL%2FQ%3D%3D
R1 R2 | 2 | 2 |  | 0 | 1M | 1%, 1/6 W |  | Resistor | https://www.mouser.ca/datasheet/2/447/Yageo_LR_MFR_1-1714151.pdf | YAGEO | MFR-12* | Mouser | 603-MFR-12* | https://www.mouser.ca/c/?m=YAGEO&power+rating=166+mW+(1%2f6+W)&tolerance=1+%25&instock=y
R3 R4 R5 R6 | 4 | 4 |  | 0 | 51R | 1%, 1/4 W | Output limiting | Resistor | https://www.mouser.ca/datasheet/2/447/Yageo_LR_MFR_1-1714151.pdf | YAGEO | MFR-25FBF52-51R | Mouser | 603-MFR-25FBF52-51R | https://www.mouser.ca/ProductDetail/?qs=oAGoVhmvjhzVx2bdEH1TLQ%3D%3D
SW1 | 1 | 1 |  | 0 | SW_DPDT |  |  | Momentary Switch, dual pole double throw | https://www.carlingtech.com/sites/default/files/documents/Carling-MTS-2S-Series.pdf | Carling | 2S1-MDP1-T1-B1-M2QE | Mouser | 10TC415 | https://www.mouser.ca/ProductDetail/Mountain-Switch/10TC415?qs=iZD9pWtnGRefQ6NhCLkVPw%3D%3D | Antique Electronic Supply | P-H545-SUB | https://www.tubesandmore.com/products/switch-carling-submini-toggle-dpdt-2-position-pc-pins | Thonk | Group_SWITCH_DW | https://www.thonk.co.uk/shop/sub-mini-toggle-switches/
U1 | 1 | 1 |  | 0 | TL074 |  |  | Quad Low-Noise JFET-Input Operational Amplifiers, DIP-14/SOIC-14 | http://www.ti.com/lit/ds/symlink/tl071.pdf | Texas Instruments | TL074BCN | Mouser | 595-TL074BCN | https://www.mouser.ca/ProductDetail/?qs=vxEfx8VrU7BHurOY5iQdiA%3D%3D