## Attenuverter-BOM
Ref | Qty | Have | Bought | Need | Value | Value2 | Note | Description | Datasheet | Manufacturer | ManuPartNum | Distributor1 | DistributorPartNum1 | DistributorPartLink1 | Distributor2 | DistributorPartNum2 | DistributorPartLink2 | Distributor3 | DistributorPartNum3 | DistributorPartLink3
A1 | 1 | 1 |  | 0 | Cable_Eurorack_10 |  | Length as required | Eurorack 16-10 pin power cable |  |  |  | Thonk |  | https://www.thonk.co.uk/shop/eurorack-power-cables/ | SynthCube |  | https://synthcube.com/cart/eurorack-ribbon-power-cables | Modular Addict |  | https://modularaddict.com/parts/eurorack-power-cables-1
C1 C2 | 2 | 2 |  | 0 | 10U | 35 VDC | 12 V decoupling | Capacitor - Electrolytic - 12 V decoupling | https://www.mouser.ca/datasheet/2/315/ABA0000C1059-947582.pdf | Panasonic | ECE-A1VKS100I | Mouser | 667-ECE-A1VKS100I | https://www.mouser.ca/ProductDetail/667-ECE-A1VKS100I | Thonk | Group_Eurorack_DIY_Essential | https://www.thonk.co.uk/shop/eurorack-diy-essentials/
C3 C4 C5 C6 | 4 | 4 |  | 0 | 100N |  | IC decoupling | Capacitor - Ceramic - IC decoupling | https://product.tdk.com/system/files/dam/doc/product/capacitor/ceramic/lead-mlcc/catalog/leadmlcc_halogenfree_fg_en.pdf | TDK | FG18X7R1H104KNT06 | Mouser | 810-FG18X7R1H104KNT6 | https://www.mouser.ca/ProductDetail/810-FG18X7R1H104KNT6
D1 D2 | 2 | 2 |  | 0 | LED_Bidi |  |  | Dual LED, red and green, common cathode on pin 2 | https://www.mouser.ca/datasheet/2/216/WP937GYW-49419.pdf | Kingbright | WP937GYW | Mouser | 604-WP937GYW | https://www.mouser.ca/ProductDetail/Kingbright/WP937GYW?qs=pYCps6XRS2BGAhGpbeAyzQ%3D%3D
J1 J2 J3 J4 | 4 | 4 |  | 0 | WQP-PJ398 |  |  | Audio Jack, 2 Poles (Mono / TS), Switched T Pole (Normalling), QingPu / Thonkiconn | http://www.qingpu-electronics.com/en/products/WQP-PJ398SM-362.html | QingPu / Thonk | PJ398SM / WQP518MA | Thonk | PJ398SM | https://www.thonk.co.uk/shop/thonkiconn/ | SynthCube | WQP518MA | https://synthcube.com/cart/3-5mm-euro-jacks | Adafruit | 4031 | https://www.adafruit.com/product/4031
J5 J7 | 2 | 2 |  | 0 | Conn_Front |  |  | Generic connector, single row, 01x09, script generated (kicad-library-utils/schlib/autogen/connector/) |  |  |  | Adafruit | 598 | https://www.adafruit.com/product/598 | Mouser | 710-61303211821 | https://www.mouser.ca/ProductDetail/Wurth-Elektronik/61303211821?qs=ZtY9WdtwX55M%2FH%2FSrHZ9xA%3D%3D
J6 J8 | 2 | 2 |  | 0 | Conn_Back |  |  | Generic connector, single row, 01x09, script generated (kicad-library-utils/schlib/autogen/connector/) |  |  |  | Adafruit | 1540 | https://www.adafruit.com/product/1540 | Mouser | 649-1012937993601BLF | https://www.mouser.ca/ProductDetail/Amphenol-FCI/10129379-936001BLF?qs=0lQeLiL1qyaSuTs3FuCL%2FQ%3D%3D
J9 | 1 | 1 |  | 0 | Conn_Eurorack_Pwr_10 |  |  | Eurorack 10-pin board power connector | https://www.mouser.ca/datasheet/2/445/61201021621-1717731.pdf | Wurth Elektronik | 61201021621 | Mouser | 710-61201021621 | https://www.mouser.ca/ProductDetail/Wurth-Elektronik/61201021621?qs=%2Fha2pyFadugkhyfdWLPRIwz9kroMfF%252BXZWEETFcVSqiQRaqHzEC2RQ%3D%3D | Thonk |  | https://www.thonk.co.uk/shop/eurorack-diy-essentials/
R1 R2 | 2 | 2 |  | 0 | 4K7 | 1%, 1/6 W |  | Resistor | https://www.mouser.ca/datasheet/2/447/Yageo_LR_MFR_1-1714151.pdf | YAGEO | MFR-12FTF52-4K7 | Mouser | 603-MFR-12FTF52-4K7 | https://www.mouser.ca/ProductDetail/YAGEO/MFR-12FTF52-4K7?qs=oAGoVhmvjhwCB3QIStJPAg%3D%3D
R3 R5 R7 R11 R13 R14 R15 R18 | 8 | 8 |  | 0 | 100K | 1%, 1/6 W |  | Resistor | https://www.mouser.ca/datasheet/2/447/Yageo_LR_MFR_1-1714151.pdf | YAGEO | MFR-12FRF52-100K | Mouser | 603-MFR-12FRF52100K | https://www.mouser.ca/ProductDetail/YAGEO/MFR-12FRF52-100K?qs=19cKSROHwrAZsaNp2yj6EQ%3D%3D
R4 R12 | 2 | 2 |  | 0 | 33K2 | 1%, 1/6 W |  | Resistor | https://www.mouser.ca/datasheet/2/447/Yageo_LR_MFR_1-1714151.pdf | YAGEO | MFR-25FRF52-33K2 | Mouser | 603-MFR-25FRF5233K2 | https://www.mouser.ca/ProductDetail/?qs=5furm%2FeQHzT8SPOPrjOCcQ%3D%3D
R6 R8 R16 R17 R19 | 5 | 5 |  | 0 | 200K | 1%, 1/6 W |  | Resistor | https://www.mouser.ca/datasheet/2/447/Yageo_LR_MFR_1-1714151.pdf | YAGEO | MFR-12FTF52-200K | Mouser | 603-MFR-12FTF52-200K | https://www.mouser.ca/ProductDetail/YAGEO/MFR-12FTF52-200K?qs=oAGoVhmvjhzyXGTT6oqbfw%3D%3D
R9 R21 | 2 | 2 |  | 0 | 1K | 5%, 1/4 W | Output limiting | Resistor | https://www.mouser.ca/datasheet/2/427/ccf07-1762725.pdf | Vishay / Dale | CCF071K00JKE36 | Mouser | 71-CCF071K00JKE36 | https://www.mouser.ca/ProductDetail/Vishay-Dale/CCF071K00JKE36?qs=sGAEpiMZZMsPqMdJzcrNwqw41JD0NFylHV1MADcQnpo%3D
R10 R20 | 2 | 2 |  | 0 | 51R | 1%, 1/4 W | Output limiting | Resistor | https://www.mouser.ca/datasheet/2/447/Yageo_LR_MFR_1-1714151.pdf | YAGEO | MFR-25FBF52-51R | Mouser | 603-MFR-25FBF52-51R | https://www.mouser.ca/ProductDetail/?qs=oAGoVhmvjhzVx2bdEH1TLQ%3D%3D
RV1 RV2 RV3 RV4 | 4 | 4 |  | 0 | 100K | LIN |  | Potentiometer | https://www.mouser.ca/datasheet/2/13/alpha_taiwan_08192019_RD901F-40-15R1-B(resistance_-1627810.pdf | Alpha | RD901F-* | Thonk | Group_Pot_Alpha_6.35mm | https://www.thonk.co.uk/shop/alpha-9mm-pots/ | Mouser | 311-1940F-* | https://www.mouser.ca/c/passive-components/potentiometers-trimmers-rheostats/potentiometers/?q=RD901F&orientation=Vertical | SynthCube | 9MMALPHAPOTMSTR | https://synthcube.com/cart/alpha-9mm-potentiometer-right-angle-pcb-mount-6-35mm-round-shaft
U1 U2 | 2 | 2 |  | 0 | TL074 |  |  | Quad Low-Noise JFET-Input Operational Amplifiers, DIP-14/SOIC-14 | http://www.ti.com/lit/ds/symlink/tl071.pdf | Texas Instruments | TL074BCN | Mouser | 595-TL074BCN | https://www.mouser.ca/ProductDetail/?qs=vxEfx8VrU7BHurOY5iQdiA%3D%3D
U3 U4 | 2 | 2 |  | 0 | LM4040 | 5V0 |  | LM4040 shunt voltage reference | https://www.ti.com/lit/ds/symlink/lm4040-n.pdf?ts=1622551591255 | Texas Instruments | LM4040BIZ-5.0/NOPB | Mouser | 926-LM4040BIZ50NOPB | https://www.mouser.ca/ProductDetail/Texas-Instruments/LM4040BIZ-5.0-NOPB?qs=QbsRYf82W3GLY9MRUWoCeQ%3D%3D
14-pin socket | 2 | 2 |  | 0