## Wavefolder-BOM
Ref | Qty | Value | Value2 | Note | Description | Datasheet | Manufacturer | ManuPartNum | Distributor1 | DistributorPartNum1 | DistributorPartLink1 | Distributor2 | DistributorPartNum2 | DistributorPartLink2 | Distributor3 | DistributorPartNum3 | DistributorPartLink3
A101 | 1 | Cable_Eurorack_10 |  | Length as required | Eurorack 16-10 pin power cable |  |  |  | Thonk |  | https://www.thonk.co.uk/shop/eurorack-power-cables/ | SynthCube |  | https://synthcube.com/cart/eurorack-ribbon-power-cables | Modular Addict |  | https://modularaddict.com/parts/eurorack-power-cables-1
C1 C2 | 2 | 680N |  |  | Capacitor - Film | https://www.mouser.ca/datasheet/2/212/1/KEM_F3101_R82-1103738.pdf | KEMET | R82DC3680AA60K | Mouser | 80-R82DC3680AA60K | https://www.mouser.ca/ProductDetail/?qs=Jv4FAWB%252B0HZwVuYoWb%2F8xA%3D%3D
C3 C4 | 2 | 10U |  | Non-polarized | Capacitor - Non-polarized Electrolytic | https://www.mouser.ca/datasheet/2/315/ABA0000C1053-947510.pdf | Panasonic | ECE-A1EN100UI | Mouser | 667-ECE-A1EN100UI | https://www.mouser.ca/ProductDetail/Panasonic/ECE-A1EN100UI?qs=0h1gzos03f36mGOUyzNXaA%3D%3D
C101 C102 | 2 | CP_10U | 35 VDC | 12 V decoupling | Capacitor - Electrolytic - 12 V decoupling | https://www.mouser.ca/datasheet/2/315/ABA0000C1059-947582.pdf | Panasonic | ECE-A1VKS100I | Mouser | 667-ECE-A1VKS100I | https://www.mouser.ca/ProductDetail/667-ECE-A1VKS100I | Thonk | Group_Eurorack_DIY_Essential | https://www.thonk.co.uk/shop/eurorack-diy-essentials/
C103 C104 C105 C106 | 4 | 100N |  | IC decoupling | Capacitor - Ceramic - IC decoupling | https://product.tdk.com/system/files/dam/doc/product/capacitor/ceramic/lead-mlcc/catalog/leadmlcc_halogenfree_fg_en.pdf | TDK | FG18X7R1H104KNT06 | Mouser | 810-FG18X7R1H104KNT6 | https://www.mouser.ca/ProductDetail/810-FG18X7R1H104KNT6
J1 J2 J3 J4 | 4 | WQP-PJ398 |  |  | Audio Jack, 2 Poles (Mono / TS), Switched T Pole (Normalling), QingPu / Thonkiconn | http://www.qingpu-electronics.com/en/products/WQP-PJ398SM-362.html | QingPu / Thonk | PJ398SM / WQP518MA | Thonk | PJ398SM | https://www.thonk.co.uk/shop/thonkiconn/ | SynthCube | WQP518MA | https://synthcube.com/cart/3-5mm-euro-jacks | Adafruit | 4031 | https://www.adafruit.com/product/4031
J101 | 1 | Conn_Eurorack_10 |  |  | Eurorack 10-pin board power connector | https://www.mouser.ca/datasheet/2/445/61201021621-1717731.pdf | Wurth Elektronik | 61201021621 | Mouser | 710-61201021621 | https://www.mouser.ca/ProductDetail/Wurth-Elektronik/61201021621?qs=%2Fha2pyFadugkhyfdWLPRIwz9kroMfF%252BXZWEETFcVSqiQRaqHzEC2RQ%3D%3D | Thonk |  | https://www.thonk.co.uk/shop/eurorack-diy-essentials/
J102 | 1 | Conn_Front |  |  | Generic connector, single row, 01x09, script generated (kicad-library-utils/schlib/autogen/connector/) |  |  |  | Adafruit | 598 | https://www.adafruit.com/product/598 | Mouser | 710-61303211821 | https://www.mouser.ca/ProductDetail/Wurth-Elektronik/61303211821?qs=ZtY9WdtwX55M%2FH%2FSrHZ9xA%3D%3D
J103 | 1 | Conn_Back |  |  | Generic connector, single row, 01x09, script generated (kicad-library-utils/schlib/autogen/connector/) |  |  |  | Adafruit | 1540 | https://www.adafruit.com/product/1540 | Mouser | 649-1012937993601BLF | https://www.mouser.ca/ProductDetail/Amphenol-FCI/10129379-936001BLF?qs=0lQeLiL1qyaSuTs3FuCL%2FQ%3D%3D
Q1 Q3 Q5 Q7 | 4 | 2N3906 |  |  | Small Signal PNP Transistor, -0.2A Ic, -40V Vce, TO-92 | https://www.onsemi.com/pub/Collateral/2N3906-D.PDF | ON Semiconductor / Fairchild | 2N3906TAR | Mouser | 512-2N3906TAR | https://www.mouser.ca/ProductDetail/ON-Semiconductor-Fairchild/2N3906TAR?qs=VnWRSnLxLU2ypWvU5pgBbw%3D%3D
Q2 Q4 Q6 Q8 | 4 | 2N3904 |  |  | Small Signal NPN Transistor, 0.2A Ic, 40V Vce, TO-92 | https://www.onsemi.com/pub/Collateral/2N3903-D.PDF | Central Semiconductor | 2N3904 PBFREE | Mouser | 610-2N3904 | https://www.mouser.ca/ProductDetail/Central-Semiconductor/2N3904-PBFREE?qs=u16ybLDytRZopNVvg2vJjA%3D%3D
R1 R16 | 2 | 499K | 1%, 1/6 W |  | Resistor | https://www.mouser.ca/datasheet/2/447/YAGEO_MFR_datasheet_2023v3-3324391.pdf | YAGEO | MFR-12* | Mouser | 603-MFR-12* | https://www.mouser.ca/c/?m=YAGEO&power+rating=166+mW+(1%2f6+W)&tolerance=1+%25&instock=y
R2 R15 R17 R30 | 4 | 100K | 1%, 1/6 W |  | Resistor | https://www.mouser.ca/datasheet/2/447/YAGEO_MFR_datasheet_2023v3-3324391.pdf | YAGEO | MFR-12* | Mouser | 603-MFR-12* | https://www.mouser.ca/c/?m=YAGEO&power+rating=166+mW+(1%2f6+W)&tolerance=1+%25&instock=y
R3 R18 | 2 | 18K | 1%, 1/6 W |  | Resistor | https://www.mouser.ca/datasheet/2/447/YAGEO_MFR_datasheet_2023v3-3324391.pdf | YAGEO | MFR-12* | Mouser | 603-MFR-12* | https://www.mouser.ca/c/?m=YAGEO&power+rating=166+mW+(1%2f6+W)&tolerance=1+%25&instock=y
R4 R5 R10 R11 R19 R20 R25 R26 | 8 | 15K | 1%, 1/6 W |  | Resistor | https://www.mouser.ca/datasheet/2/447/YAGEO_MFR_datasheet_2023v3-3324391.pdf | YAGEO | MFR-12* | Mouser | 603-MFR-12* | https://www.mouser.ca/c/?m=YAGEO&power+rating=166+mW+(1%2f6+W)&tolerance=1+%25&instock=y
R6 R12 R21 R27 | 4 | 10K | 1%, 1/6 W |  | Resistor | https://www.mouser.ca/datasheet/2/447/YAGEO_MFR_datasheet_2023v3-3324391.pdf | YAGEO | MFR-12* | Mouser | 603-MFR-12* | https://www.mouser.ca/c/?m=YAGEO&power+rating=166+mW+(1%2f6+W)&tolerance=1+%25&instock=y
R7 R22 | 2 | 120K | 1%, 1/6 W |  | Resistor | https://www.mouser.ca/datasheet/2/447/YAGEO_MFR_datasheet_2023v3-3324391.pdf | YAGEO | MFR-12* | Mouser | 603-MFR-12* | https://www.mouser.ca/c/?m=YAGEO&power+rating=166+mW+(1%2f6+W)&tolerance=1+%25&instock=y
R8 R23 | 2 | 27K | 1%, 1/6 W |  | Resistor | https://www.mouser.ca/datasheet/2/447/YAGEO_MFR_datasheet_2023v3-3324391.pdf | YAGEO | MFR-12* | Mouser | 603-MFR-12* | https://www.mouser.ca/c/?m=YAGEO&power+rating=166+mW+(1%2f6+W)&tolerance=1+%25&instock=y
R9 R24 | 2 | 68K | 1%, 1/6 W |  | Resistor | https://www.mouser.ca/datasheet/2/447/YAGEO_MFR_datasheet_2023v3-3324391.pdf | YAGEO | MFR-12* | Mouser | 603-MFR-12* | https://www.mouser.ca/c/?m=YAGEO&power+rating=166+mW+(1%2f6+W)&tolerance=1+%25&instock=y
R13 R28 | 2 | 200K | 1%, 1/6 W |  | Resistor | https://www.mouser.ca/datasheet/2/447/YAGEO_MFR_datasheet_2023v3-3324391.pdf | YAGEO | MFR-12* | Mouser | 603-MFR-12* | https://www.mouser.ca/c/?m=YAGEO&power+rating=166+mW+(1%2f6+W)&tolerance=1+%25&instock=y
R14 R29 | 2 | 1K | 5%, 1/4 W | Output limiting | Resistor | https://www.mouser.ca/datasheet/2/427/ccf07-1762725.pdf | Vishay / Dale | CCF071K00JKE36 | Mouser | 71-CCF071K00JKE36 | https://www.mouser.ca/ProductDetail/Vishay-Dale/CCF071K00JKE36?qs=sGAEpiMZZMsPqMdJzcrNwqw41JD0NFylHV1MADcQnpo%3D
RV1 RV2 | 2 | 100K | LIN |  | Potentiometer | https://www.mouser.ca/datasheet/2/13/alpha_taiwan_08192019_RD901F-40-15R1-B(resistance_-1627810.pdf | Alpha | RD901F-* | Thonk | Group_Pot_Alpha_6.35mm | https://www.thonk.co.uk/shop/alpha-9mm-pots/ | Mouser | 311-1940F-* | https://www.mouser.ca/c/passive-components/potentiometers-trimmers-rheostats/potentiometers/?q=RD901F&orientation=Vertical | SynthCube | 9MMALPHAPOTMSTR | https://synthcube.com/cart/alpha-9mm-potentiometer-right-angle-pcb-mount-6-35mm-round-shaft
U1 | 1 | TL074 |  |  | Quad Low-Noise JFET-Input Operational Amplifiers, DIP-14/SOIC-14 | http://www.ti.com/lit/ds/symlink/tl071.pdf | Texas Instruments | TL074BCN | Mouser | 595-TL074BCN | https://www.mouser.ca/ProductDetail/?qs=vxEfx8VrU7BHurOY5iQdiA%3D%3D
U2 | 1 | TL072 |  |  | Dual Low-Noise JFET-Input Operational Amplifiers, DIP-8/SOIC-8 | https://www.ti.com/lit/ds/symlink/tl072b.pdf?ts=1628812694194 | Texas Instruments | TL072BCP | Mouser | 595-TL072BCP | https://www.mouser.ca/ProductDetail/Texas-Instruments/TL072BCP?qs=p6YqzpSxLIxmo8AyZLsP4g%3D%3D