## proto-BOM
Ref | Qty | Have | Bought | Need | Value | Value2 | Note | Description | Datasheet | Manufacturer | ManuPartNum | Distributor1 | DistributorPartNum1 | DistributorPartLink1 | Distributor2 | DistributorPartNum2 | DistributorPartLink2 | Distributor3 | DistributorPartNum3 | DistributorPartLink3
C1 C5 C8 C10 | 4 | 4 |  | 0 | 4U7 |  |  | Capacitor - Electrolytic
C2 C3 | 0 |  |  | 0 | 100N |  | DNP | Capacitor - Ceramic - IC decoupling | https://product.tdk.com/system/files/dam/doc/product/capacitor/ceramic/lead-mlcc/catalog/leadmlcc_halogenfree_fg_en.pdf | TDK | FG18X7R1H104KNT06 | Mouser | 810-FG18X7R1H104KNT6 | https://www.mouser.ca/ProductDetail/810-FG18X7R1H104KNT6
C4 | 1 | 1 |  | 0 | 10P |  |  | Capacitor - Ceramic
C6 | 1 | 1 |  | 0 | 18P |  |  | Capacitor - Ceramic
C7 C9 | 2 | 2 |  | 0 | 150P |  |  | Capacitor - Film
R1 R14 | 2 | 2 |  | 0 | 240K | 1%, 1/6 W |  | Resistor | https://www.mouser.ca/datasheet/2/447/Yageo_LR_MFR_1-1714151.pdf | YAGEO | MFR-12* | Mouser | 603-MFR-12* | https://www.mouser.ca/c/?m=YAGEO&power+rating=166+mW+(1%2f6+W)&tolerance=1+%25&instock=y
R2 | 1 | 1 |  | 0 | 120K | 1%, 1/6 W |  | Resistor | https://www.mouser.ca/datasheet/2/447/Yageo_LR_MFR_1-1714151.pdf | YAGEO | MFR-12* | Mouser | 603-MFR-12* | https://www.mouser.ca/c/?m=YAGEO&power+rating=166+mW+(1%2f6+W)&tolerance=1+%25&instock=y
R3 | 1 | 1 |  | 0 | 140K | 150K used |  | Resistor | https://www.mouser.ca/datasheet/2/447/Yageo_LR_MFR_1-1714151.pdf | YAGEO | MFR-12* | Mouser | 603-MFR-12* | https://www.mouser.ca/c/?m=YAGEO&power+rating=166+mW+(1%2f6+W)&tolerance=1+%25&instock=y
R4 R7 R8 R16 R17 R19 R20 R21 | 8 | 8 |  | 0 | 100K | 1%, 1/6 W |  | Resistor | https://www.mouser.ca/datasheet/2/447/Yageo_LR_MFR_1-1714151.pdf | YAGEO | MFR-12* | Mouser | 603-MFR-12* | https://www.mouser.ca/c/?m=YAGEO&power+rating=166+mW+(1%2f6+W)&tolerance=1+%25&instock=y
R5 | 1 | 1 |  | 0 | 1M | 1%, 1/6 W |  | Resistor | https://www.mouser.ca/datasheet/2/447/Yageo_LR_MFR_1-1714151.pdf | YAGEO | MFR-12* | Mouser | 603-MFR-12* | https://www.mouser.ca/c/?m=YAGEO&power+rating=166+mW+(1%2f6+W)&tolerance=1+%25&instock=y
R6 | 1 | 1 |  | 0 | 1M5 | 1%, 1/6 W |  | Resistor | https://www.mouser.ca/datasheet/2/447/Yageo_LR_MFR_1-1714151.pdf | YAGEO | MFR-12* | Mouser | 603-MFR-12* | https://www.mouser.ca/c/?m=YAGEO&power+rating=166+mW+(1%2f6+W)&tolerance=1+%25&instock=y
R9 | 1 | 1 |  | 0 | 56K | 1%, 1/6 W |  | Resistor | https://www.mouser.ca/datasheet/2/447/Yageo_LR_MFR_1-1714151.pdf | YAGEO | MFR-12* | Mouser | 603-MFR-12* | https://www.mouser.ca/c/?m=YAGEO&power+rating=166+mW+(1%2f6+W)&tolerance=1+%25&instock=y
R10 | 1 | 1 |  | 0 | 1K | 1%, 1/6 W |  | Resistor | https://www.mouser.ca/datasheet/2/447/Yageo_LR_MFR_1-1714151.pdf | YAGEO | MFR-12* | Mouser | 603-MFR-12* | https://www.mouser.ca/c/?m=YAGEO&power+rating=166+mW+(1%2f6+W)&tolerance=1+%25&instock=y
R11 R18 | 2 | 2 |  | 0 | 91K | 1%, 1/6 W |  | Resistor | https://www.mouser.ca/datasheet/2/447/Yageo_LR_MFR_1-1714151.pdf | YAGEO | MFR-12* | Mouser | 603-MFR-12* | https://www.mouser.ca/c/?m=YAGEO&power+rating=166+mW+(1%2f6+W)&tolerance=1+%25&instock=y
R12 | 1 | 1 |  | 0 | 200K | 1%, 1/6 W |  | Resistor | https://www.mouser.ca/datasheet/2/447/Yageo_LR_MFR_1-1714151.pdf | YAGEO | MFR-12* | Mouser | 603-MFR-12* | https://www.mouser.ca/c/?m=YAGEO&power+rating=166+mW+(1%2f6+W)&tolerance=1+%25&instock=y
R13 | 1 | 1 |  | 0 | 1K2 | 1%, 1/6 W |  | Resistor | https://www.mouser.ca/datasheet/2/447/Yageo_LR_MFR_1-1714151.pdf | YAGEO | MFR-12* | Mouser | 603-MFR-12* | https://www.mouser.ca/c/?m=YAGEO&power+rating=166+mW+(1%2f6+W)&tolerance=1+%25&instock=y
R15 | 1 | 1 |  | 0 | 220K | 1%, 1/6 W |  | Resistor | https://www.mouser.ca/datasheet/2/447/Yageo_LR_MFR_1-1714151.pdf | YAGEO | MFR-12* | Mouser | 603-MFR-12* | https://www.mouser.ca/c/?m=YAGEO&power+rating=166+mW+(1%2f6+W)&tolerance=1+%25&instock=y
RV1 RV2 | 2 | 2 |  | 0 | 100K | LIN |  | Potentiometer
U1 | 1 | 1 |  | 0 | TL074 |  |  | Quad Low-Noise JFET-Input Operational Amplifiers, DIP-14/SOIC-14 | http://www.ti.com/lit/ds/symlink/tl071.pdf | Texas Instruments | TL074BCN | Mouser | 595-TL074BCN | https://www.mouser.ca/ProductDetail/?qs=vxEfx8VrU7BHurOY5iQdiA%3D%3D
U2 | 1 | 1 |  | 0 | CEM3320 |  | or AS3320 | Voltage Controlled Filter (VCF), DIP-18 | https://electricdruid.net/wp-content/uploads/2017/06/CEM3320-VCF.pdf | Curtis Electromusic | 3320 | Thonk | EComp_Chip_CURTIS_CEM3320 | https://www.thonk.co.uk/shop/cem3320/ | Electric Druid | AS3320 | https://electricdruid.net/product/as3320-vcf/ | SynthCube | ARAS3320MSTR | https://synthcube.com/cart/synth-diy/parts/ics-and-semiconductors/alfa-rpar-as3320-vcf-ic-cem3320-replacement