## Filter2-BOM
Ref | Qty | Have | Bought | Need | Value | Value2 | Note | Description | Datasheet | Manufacturer | ManuPartNum | Distributor1 | DistributorPartNum1 | DistributorPartLink1 | Distributor2 | DistributorPartNum2 | DistributorPartLink2 | Distributor3 | DistributorPartNum3 | DistributorPartLink3
A101 | 1 |  |  | 1 | Cable_Eurorack_10 |  | Length as required | Eurorack 16-10 pin power cable |  |  |  | Thonk |  | https://www.thonk.co.uk/shop/eurorack-power-cables/ | SynthCube |  | https://synthcube.com/cart/eurorack-ribbon-power-cables | Modular Addict |  | https://modularaddict.com/parts/eurorack-power-cables-1
C1 C4 C6 C9 | 4 |  |  | 4 | 1U |  |  | Capacitor - Film | https://www.mouser.ca/datasheet/2/447/KEM_F3101_R82-3316969.pdf | KEMET | R82DC4100AA60K | Mouser | 80-R82DC4100AA60K | https://www.mouser.ca/ProductDetail/KEMET/R82DC4100AA60K?qs=Jv4FAWB%252B0HY7sWoVYON7mg%3D%3D
C2 C3 C7 C8 | 4 |  |  | 4 | 2N2 |  |  | Capacitor - Film | https://www.mouser.ca/datasheet/2/447/F3294_MMK-3316041.pdf | KEMET | MMK5222J100J01L16.5TA18 | Mouser | 80-MMK5222J100J1TA18 | https://www.mouser.ca/ProductDetail/KEMET/MMK5222J100J01L16.5TA18?qs=IKDMbYZLynBhxJQErPEJRw%3D%3D
C5 C10 | 2 |  |  | 2 | 22P | C0G |  | Capacitor - Ceramic | https://product.tdk.com/system/files/dam/doc/product/capacitor/ceramic/lead-mlcc/catalog/leadmlcc_halogenfree_fg_en.pdf | TDK | FG18C0G1H220JNT00 | Mouser | 810-FG18C0G1H220JNT0 | https://www.mouser.ca/ProductDetail/TDK/FG18C0G1H220JNT00?qs=vNwBHymccZ8I7wdUgfnjoQ%3D%3D
C101 C102 | 2 |  |  | 2 | 10U | 35 VDC | 12 V decoupling | Capacitor - Electrolytic - 12 V decoupling | https://www.mouser.ca/datasheet/2/315/ABA0000C1059-947582.pdf | Panasonic | ECE-A1VKS100I | Mouser | 667-ECE-A1VKS100I | https://www.mouser.ca/ProductDetail/667-ECE-A1VKS100I | Thonk | Group_Eurorack_DIY_Essential | https://www.thonk.co.uk/shop/eurorack-diy-essentials/
C103 C104 C105 C106 C107 C108 | 6 |  |  | 6 | 100N |  | IC decoupling | Capacitor - Ceramic - IC decoupling | https://product.tdk.com/system/files/dam/doc/product/capacitor/ceramic/lead-mlcc/catalog/leadmlcc_halogenfree_fg_en.pdf | TDK | FG18X7R1H104KNT06 | Mouser | 810-FG18X7R1H104KNT6 | https://www.mouser.ca/ProductDetail/810-FG18X7R1H104KNT6
H101 H105 | 2 |  |  | 2 | HW_Screw_M3x0.50x6 |  |  | Machine screw, M3x0.50x6
H103 | 1 |  |  | 1 | HW_Standoff_F-F_11mm_M3x0.50 |  |  | Standoff, 11mm, female-female, M3x0.50 | https://www.thonk.co.uk/wp-content/uploads/2018/05/standoff-datasheet.pdf | Ettinger | 05.03.111 | Thonk | Mech_11mm_Standoff_(x10) | https://www.thonk.co.uk/shop/standoffs/ | Mouser | 710-970110321 | https://www.mouser.ca/ProductDetail/Wurth-Elektronik/970110321?qs=wr8lucFkNMUs0IWSCWTB3w%3D%3D | Mouser | 144-MTS-11 | https://www.mouser.ca/ProductDetail/144-MTS-11
J101 J102 J103 J104 | 4 |  |  | 4 | WQP-PJ398 |  |  | Audio Jack, 2 Poles (Mono / TS), Switched T Pole (Normalling), QingPu / Thonkiconn | http://www.qingpu-electronics.com/en/products/WQP-PJ398SM-362.html | QingPu / Thonk | PJ398SM / WQP518MA | Thonk | PJ398SM | https://www.thonk.co.uk/shop/thonkiconn/ | SynthCube | WQP518MA | https://synthcube.com/cart/3-5mm-euro-jacks | Adafruit | 4031 | https://www.adafruit.com/product/4031
J105 | 1 |  |  | 1 | Conn_Front_Left_Top |  |  | Generic connector, single row, 01x10, script generated (kicad-library-utils/schlib/autogen/connector/) |  |  |  | Adafruit | 598 | https://www.adafruit.com/product/598 | Mouser | 710-61303211821 | https://www.mouser.ca/ProductDetail/Wurth-Elektronik/61303211821?qs=ZtY9WdtwX55M%2FH%2FSrHZ9xA%3D%3D
J106 | 1 |  |  | 1 | Conn_Back_Right_Top |  |  | Generic connector, single row, 01x10, script generated (kicad-library-utils/schlib/autogen/connector/) |  |  |  | Adafruit | 392 | https://www.adafruit.com/product/392 | Mouser | 649-1012937893601BLF | https://www.mouser.ca/ProductDetail/649-1012937893601BLF
J107 | 1 |  |  | 1 | Conn_Front_Right |  |  | Generic connector, single row, 01x07, script generated (kicad-library-utils/schlib/autogen/connector/) |  |  |  | Adafruit | 598 | https://www.adafruit.com/product/598 | Mouser | 710-61303211821 | https://www.mouser.ca/ProductDetail/Wurth-Elektronik/61303211821?qs=ZtY9WdtwX55M%2FH%2FSrHZ9xA%3D%3D
J108 | 1 |  |  | 1 | Conn_Back_Left |  |  | Generic connector, single row, 01x07, script generated (kicad-library-utils/schlib/autogen/connector/) |  |  |  | Adafruit | 392 | https://www.adafruit.com/product/392 | Mouser | 649-1012937893601BLF | https://www.mouser.ca/ProductDetail/649-1012937893601BLF
J109 | 1 |  |  | 1 | Conn_Eurorack_16 |  |  | Eurorack 10-pin board power connector | https://www.mouser.ca/datasheet/2/445/61201021621-1717731.pdf | Wurth Elektronik | 61201021621 | Mouser | 710-61201021621 | https://www.mouser.ca/ProductDetail/Wurth-Elektronik/61201021621?qs=%2Fha2pyFadugkhyfdWLPRIwz9kroMfF%252BXZWEETFcVSqiQRaqHzEC2RQ%3D%3D | Thonk |  | https://www.thonk.co.uk/shop/eurorack-diy-essentials/
R1 R14 R17 R30 | 4 |  |  | 4 | 1M | 1%, 1/6 W |  | Resistor | https://www.mouser.ca/datasheet/2/447/YAGEO_MFR_datasheet_2023v3-3324391.pdf | YAGEO | MFR-12FTF52-1M | Mouser | 603-MFR-12FTF52-1M | https://www.mouser.ca/ProductDetail/YAGEO/MFR-12FTF52-1M?qs=oAGoVhmvjhw%2F%2F4epxEjLtQ%3D%3D
R2 R15 R18 R31 | 4 |  |  | 4 | 100K | 1%, 1/6 W |  | Resistor | https://www.mouser.ca/datasheet/2/447/YAGEO_MFR_datasheet_2023v3-3324391.pdf | YAGEO | MFR-12FTF52-100K | Mouser | 603-MFR-12FTF52-100K | https://www.mouser.ca/ProductDetail/YAGEO/MFR-12FTF52-100K?qs=oAGoVhmvjhxn7uX6J9%2FOug%3D%3D
R3 R7 R11 R13 R19 R23 R27 R29 | 8 |  |  | 8 | 10K | 1%, 1/6 W |  | Resistor | https://www.mouser.ca/datasheet/2/447/YAGEO_MFR_datasheet_2023v3-3324391.pdf | YAGEO | MFR-12FTF52-10K | Mouser | 603-MFR-12FTF52-10K | https://www.mouser.ca/ProductDetail/YAGEO/MFR-12FTF52-10K?qs=oAGoVhmvjhzLlUYKKBtdYQ%3D%3D
R4 R5 R20 R21 | 4 |  |  | 4 | 22K | 1%, 1/6 W |  | Resistor | https://www.mouser.ca/datasheet/2/447/YAGEO_MFR_datasheet_2023v3-3324391.pdf | YAGEO | MFR-12FTF52-22K | Mouser | 603-MFR-12FTF52-22K | https://www.mouser.ca/ProductDetail/YAGEO/MFR-12FTF52-22K?qs=oAGoVhmvjhz9ZKUDWW4Eng%3D%3D
R6 R22 | 2 |  |  | 2 | 1K | 1%, 1/6 W |  | Resistor | https://www.mouser.ca/datasheet/2/447/YAGEO_MFR_datasheet_2023v3-3324391.pdf | YAGEO | MFR-12FTF52-1K | Mouser | 603-MFR-12FTF52-1K | https://www.mouser.ca/ProductDetail/YAGEO/MFR-12FTF52-1K?qs=oAGoVhmvjhziakooNB4n2Q%3D%3D
R8 R9 R24 R25 | 4 |  |  | 4 | 15K | 1%, 1/6 W |  | Resistor | https://www.mouser.ca/datasheet/2/447/YAGEO_MFR_datasheet_2023v3-3324391.pdf | YAGEO | MFR-12FTF52-15K | Mouser | 603-MFR-12FTF52-15K | https://www.mouser.ca/ProductDetail/YAGEO/MFR-12FTF52-15K?qs=oAGoVhmvjhxmMJFRswMR%252BA%3D%3D
R10 R12 R26 R28 | 4 |  |  | 4 | 68R | 1%, 1/6 W |  | Resistor | https://www.mouser.ca/datasheet/2/447/YAGEO_MFR_datasheet_2023v3-3324391.pdf | YAGEO | MFR-12FTF52-68R | Mouser | 603-MFR-12FTF52-68R | https://www.mouser.ca/ProductDetail/YAGEO/MFR-12FTF52-68R?qs=oAGoVhmvjhxfB0np9uFU6Q%3D%3D
R16 R32 | 2 |  |  | 2 | 51R | 1%, 1/4 W | Output limiting | Resistor | https://www.mouser.ca/datasheet/2/447/Yageo_LR_MFR_1-1714151.pdf | YAGEO | MFR-25FBF52-51R | Mouser | 603-MFR-25FBF52-51R | https://www.mouser.ca/ProductDetail/?qs=oAGoVhmvjhzVx2bdEH1TLQ%3D%3D
RV1 RV4 | 2 |  |  | 2 | 50K | LOG |  | Dual potentiometer, separate units | https://www.thonk.co.uk/wp-content/uploads/Documents/alpha/9mm/DUAL%20GANG%20-%20RD902F-40-15R1-A50K-0057.pdf | Alpha | RD902F-* | Thonk | Group_Pot_Alpha_6.35mm | https://www.thonk.co.uk/shop/alpha-9mm-pots/
RV2 RV5 | 2 |  |  | 2 | 50K | LOG |  | Potentiometer | https://www.mouser.ca/datasheet/2/13/alpha_taiwan_08192019_RD901F-40-15R1-B(resistance_-1627810.pdf | Alpha | RD901F-* | Thonk | Group_Pot_Alpha_6.35mm | https://www.thonk.co.uk/shop/alpha-9mm-pots/
RV3 RV6 | 2 |  |  | 2 | 10K | LOG |  | Dual potentiometer, separate units | https://www.thonk.co.uk/wp-content/uploads/Documents/alpha/9mm/DUAL%20GANG%20-%20RD902F-40-15R1-A50K-0057.pdf | Alpha | RD902F-* | Thonk | Group_Pot_Alpha_6.35mm | https://www.thonk.co.uk/shop/alpha-9mm-pots/
SW1 SW2 | 2 |  |  | 2 | SW_SP3T |  |  | Toggle Switch, three position, single pole triple throw, 3 position switch, SP3T, ON-ON-ON, NKK A24JP | https://www.nkkswitches.com/pdf/Atoggles.pdf | NKK | A24JP | Mouser | 633-A24JP | https://www.mouser.ca/ProductDetail/NKK-Switches/A24JP?qs=44TLCAUTxJtLIZ6%252BdaihIA%3D%3D&_gl=1*uxfj65*_ga*NjQ4NzEzNjQzLjE3MDIxNDIyMTg.*_ga_15W4STQT4T*MTcwMjE0MjIxNy4xLjAuMTcwMjE0MjIxNy42MC4wLjA. | DigiKey | 360-3408-ND | https://www.digikey.ca/en/products/detail/nkk-switches/A24JP/1055616
U1 U2 U3 | 3 |  |  | 3 | TL074 |  |  | Quad Low-Noise JFET-Input Operational Amplifiers, DIP-14/SOIC-14 | http://www.ti.com/lit/ds/symlink/tl071.pdf | Texas Instruments | TL074BCN | Mouser | 595-TL074BCN | https://www.mouser.ca/ProductDetail/?qs=vxEfx8VrU7BHurOY5iQdiA%3D%3D